## Zone 1
Tenderer: Fill out this section only | [6 empty] | Cyclone Imogen Recovery Works
ESC.0010.2021E.REC
CONTRACT # ESC2022-001
NOTES:
ALL Pricing to include GST
site establishment
Provision for traffic
dembolisiation.
setout of site works (with superintentant Rep)
Road Name |  |  |  |  | Submission # ESC.0010.2021E.REC |  |  | Zone # 1
Avoca Glenn Road
ID | Start Chg. | End Chg. | Start X | Start Y | End X | End Y | Treatment | QTY | Unit | Length | Width | Depth | TOTAL INC GST
000001 | 30 | 350 | 142.8575 | -18.134 | 142.8547 | -18.1333 | Heavy formation grading | 320 | m | 320 |  |  | 0
000002 | 350 | 641 | 142.8546 | -18.1333 | 142.8524 | -18.1332 | Heavy formation grading | 291 | m | 291 | 0 | 0 | 0
000003 | 480 | 483 | 142.8534 | -18.1332 | 142.8534 | -18.1332 | Rock protection | 3.6 | m3 | 3 | 4 | 0.3 | 0
0
Blackrock Road
ID | Start Chg. | End Chg. | Start X | Start Y | End X | End Y | Treatment | QTY | Unit | Length | Width | Depth
000004 | 90 | 590 | 143.1937 | -18.523 | 143.1959 | -18.527 | Heavy formation grading incorporating 75mm of imported material | 168.75 | m3 | 500 | 4.5 | 0.075 | 0
000005 | 590 | 1260 | 143.1959 | -18.527 | 143.1991 | -18.5322 | Heavy formation grading | 670 | m | 670 |  |  | 0
000007 | 2230 | 2680 | 143.2037 | -18.5397 | 143.205 | -18.5435 | Heavy formation grading incorporating 75mm of imported material | 151.875 | m3 | 450 | 4.5 | 0.075 | 0
000008 | 3240 | 3590 | 143.2052 | -18.5485 | 143.2051 | -18.5517 | Heavy formation grading incorporating 50mm of imported material | 78.75 | m3 | 350 | 4.5 | 0.05 | 0
000009 | 3800 | 4350 | 143.205 | -18.5536 | 143.2082 | -18.5569 | Heavy formation grading incorporating 75mm of imported material | 185.625 | m3 | 550 | 4.5 | 0.075 | 0
000010 | 6140 | 6250 | 143.2121 | -18.5711 | 143.2116 | -18.5719 | Heavy formation grading incorporating 75mm of imported material | 37.125 | m3 | 110 | 4.5 | 0.075 | 0
000011 | 6360 | 6670 | 143.2111 | -18.5728 | 143.211 | -18.5755 | Heavy formation grading incorporating 75mm of imported material | 104.625 | m3 | 310 | 4.5 | 0.075 | 0
000012 | 6860 | 7180 | 143.2122 | -18.5768 | 143.2141 | -18.579 | Heavy formation grading | 320 | m | 320 |  |  | 0
000013 | 7540 | 7830 | 143.2143 | -18.5822 | 143.2138 | -18.5847 | Heavy formation grading incorporating 75mm of imported material | 97.875 | m3 | 290 | 4.5 | 0.075 | 0
000014 | 8270 | 8530 | 143.2124 | -18.5884 | 143.2122 | -18.5907 | Heavy formation grading | 260 | m | 260 |  |  | 0
000015 | 8830 | 8980 | 143.2124 | -18.5934 | 143.2125 | -18.5948 | Heavy formation grading incorporating 75mm of imported material | 50.625 | m3 | 150 | 4.5 | 0.075 | 0
000016 | 9060 | 9310 | 143.2128 | -18.5955 | 143.2144 | -18.5971 | Heavy formation grading | 250 | m | 250 |  |  | 0
000017 | 9930 | 10210 | 143.2182 | -18.6014 | 143.2194 | -18.6036 | Heavy formation grading incorporating 75mm of imported material | 94.5 | m3 | 280 | 4.5 | 0.075 | 0
000019 | 10290 | 11260 | 143.2195 | -18.6043 | 143.2272 | -18.6087 | Heavy formation grading incorporating 75mm of imported material | 327.375 | m3 | 970 | 4.5 | 0.075 | 0
0
Blackrock Road
ID | Start Chg. | End Chg. | Start X | Start Y | End X | End Y | Treatment | QTY | Unit | Length | Width | Depth
000006 | 1260 | 2050 | 143.199 | -18.532 | 143.2028 | -18.5382 | Heavy formation grading incorporating 50mm of imported material | 177.75 | m3 | 790 | 4.5 | 0.05 | 0
0
Blancourt Road
ID | Start Chg. | End Chg. | Start X | Start Y | End X | End Y | Treatment | QTY | Unit | Length | Width | Depth
000021 | 950 | 950 | 143.1627 | -18.2626 | 143.1627 | -18.2626 | Replace guide posts or markers | 1 | Each |  |  |  | 0
000022 | 2620 | 2650 | 143.1622 | -18.2774 | 143.1624 | -18.2775 | Medium formation grading | 30 | m | 30 |  |  | 0
0
Chadshunt Road
ID | Start Chg. | End Chg. | Start X | Start Y | End X | End Y | Treatment | QTY | Unit | Length | Width | Depth
000023 | 480 | 950 | 142.7951 | -18.0626 | 142.7912 | -18.0645 | Medium formation grading | 470 | m | 470 | 0 | 0 | 0
000024 | 950 | 1020 | 142.7911 | -18.0645 | 142.7905 | -18.0648 | Heavy formation grading incorporating 50mm of imported material | 19.25 | m3 | 70 | 5.5 | 0.05 | 0
000026 | 1230 | 1610 | 142.7888 | -18.0656 | 142.7856 | -18.0672 | Bulk fill - local | 57 | m3 | 380 | 1.5 | 0.1 | 0
000027 | 1510 | 1740 | 142.7864 | -18.0668 | 142.7845 | -18.0677 | Medium formation grading | 230 | m | 230 | 0 | 0 | 0
000028 | 1570 | 1620 | 142.7859 | -18.067 | 142.7854 | -18.0673 | Bulk excavate surplus material and remove from site | 15 | m3 | 50 | 1.5 | 0.2 | 0
000030 | 1750 | 1910 | 142.7844 | -18.0678 | 142.783 | -18.0684 | Bulk fill - local | 32 | m3 | 160 | 2 | 0.1 | 0
000031 | 1910 | 1960 | 142.783 | -18.0684 | 142.7826 | -18.0686 | Bulk excavate surplus material and remove from site | 15 | m3 | 50 | 1.5 | 0.2 | 0
000032 | 2140 | 2190 | 142.7809 | -18.0688 | 142.7805 | -18.0688 | Bulk excavate surplus material and remove from site | 9.75 | m3 | 50 | 1.5 | 0.13 | 0
000033 | 2160 | 2280 | 142.7807 | -18.0688 | 142.7796 | -18.0688 | Heavy formation grading | 120 | m | 120 | 0 | 0 | 0
000034 | 2300 | 2460 | 142.7794 | -18.0688 | 142.7781 | -18.0694 | Reshape table drain (1 side) | 160 | m | 160 |  |  | 0
000035 | 2420 | 2460 | 142.7784 | -18.0691 | 142.7781 | -18.0694 | Bulk fill - imported | 16.8 | m3 | 40 | 1.4 | 0.3 | 0
000036 | 2470 | 2490 | 142.778 | -18.0695 | 142.7779 | -18.0696 | Bulk excavate surplus material and remove from site | 27 | m3 | 20 | 4.5 | 0.3 | 0
000037 | 2530 | 2540 | 142.7777 | -18.0699 | 142.7776 | -18.0699 | Bulk excavate surplus material to spoil | 5 | m3 | 10 | 2 | 0.25 | 0
000038 | 2550 | 2570 | 142.7776 | -18.07 | 142.7774 | -18.0702 | Bulk fill - local | 9 | m3 | 20 | 1.5 | 0.3 | 0
000039 | 2570 | 2790 | 142.7774 | -18.0702 | 142.7761 | -18.0717 | Reshape table drain (1 side) | 220 | m | 220 |  |  | 0
000040 | 2930 | 2940 | 142.7753 | -18.0726 | 142.7753 | -18.0726 | Clear mixed debris and remove from site | 3.6 | m3 | 10 | 0.6 | 0.6 | 0
000041 | 2990 | 3150 | 142.7749 | -18.0731 | 142.7741 | -18.0743 | Reshape table drain (1 side) | 160 | m | 160 |  |  | 0
000042 | 2990 | 3020 | 142.7749 | -18.0731 | 142.7748 | -18.0733 | Bulk fill - local | 7.2 | m3 | 30 | 0.8 | 0.3 | 0
000043 | 3020 | 3040 | 142.7748 | -18.0733 | 142.7747 | -18.0734 | Bulk excavate surplus material and remove from site | 6 | m3 | 20 | 1.5 | 0.2 | 0
000044 | 3030 | 3190 | 142.7747 | -18.0734 | 142.7739 | -18.0746 | Reshape table drain (1 side) | 160 | m | 160 |  |  | 0
000045 | 3190 | 3220 | 142.7739 | -18.0746 | 142.7737 | -18.0748 | Bulk excavate surplus material and remove from site | 13.2 | m3 | 30 | 2 | 0.22 | 0
000046 | 3190 | 3220 | 142.7739 | -18.0746 | 142.7737 | -18.0748 | Bulk excavate surplus material and remove from site | 12 | m3 | 30 | 2 | 0.2 | 0
000047 | 3250 | 3430 | 142.7735 | -18.075 | 142.7725 | -18.0763 | Heavy formation grading | 180 | m | 180 | 0 | 0 | 0
0
Forest Home Road
ID | Start Chg. | End Chg. | Start X | Start Y | End X | End Y | Treatment | QTY | Unit | Length | Width | Depth
000048 | 30 | 4490 | 143.136 | -18.2517 | 143.0941 | -18.2488 | Heavy formation grading | 4460 | m | 4460 |  |  | 0
000049 | 1340 | 1343 | 143.1238 | -18.2512 | 143.1238 | -18.2512 | Rock protection | 2.1 | m3 | 2 | 3 | 0.35 | 0
000050 | 2750 | 2750 | 143.1105 | -18.2501 | 143.1105 | -18.2501 | Replace guide posts or markers | 1 | Each |  |  |  | 0
000051 | 2750 | 2756 | 143.1105 | -18.2501 | 143.1105 | -18.2501 | Bulk fill - imported | 2.88 | m3 | 6 | 1.2 | 0.4 | 0
000052 | 2750 | 2756 | 143.1105 | -18.2501 | 143.1105 | -18.2501 | Repair stone pitching | 2.88 | m2 | 6 | 0.48 |  | 0
000053 | 5300 | 7800 | 143.0864 | -18.2482 | 143.0629 | -18.2466 | Heavy formation grading | 2500 | m | 2500 |  |  | 0
000054 | 7210 | 7220 | 143.0684 | -18.2467 | 143.0684 | -18.2467 | Rock protection | 36 | m3 | 10 | 3 | 1.2 | 0
000055 | 7210 | 7210 | 143.0684 | -18.2467 | 143.0684 | -18.2467 | Replace guide posts or markers | 4 | Each |  |  |  | 0
000057 | 7210 | 7220 | 143.0684 | -18.2467 | 143.0684 | -18.2467 | Clear mixed debris and remove from site | 5 | m3 | 5 | 2 | 0.5 | 0
000058 | 7220 | 7223 | 143.0683 | -18.2467 | 143.0683 | -18.2467 | Bulk fill - imported | 7.2 | m3 | 3 | 2 | 1.2 | 0
000059 | 7220 | 7223 | 143.0683 | -18.2467 | 143.0683 | -18.2467 | Repair with flowable concrete | 1.2 | m3 | 3 | 2 | 0.2 | 0
000060 | 7800 | 7990 | 143.0629 | -18.2466 | 143.0612 | -18.2472 | Heavy formation grading incorporating 50mm of imported material | 47.5 | m3 | 190 | 5 | 0.05 | 0
000061 | 7990 | 8800 | 143.0612 | -18.2472 | 143.0539 | -18.2494 | Heavy formation grading | 810 | m | 810 |  |  | 0
000062 | 8820 | 10680 | 143.0537 | -18.2495 | 143.0369 | -18.2477 | Heavy formation grading incorporating 50mm of imported material | 558 | m3 | 1860 | 6 | 0.05 | 0
0
Forest Home Road
ID | Start Chg. | End Chg. | Start X | Start Y | End X | End Y | Treatment | QTY | Unit | Length | Width | Depth
000057 | 7210 | 7220 | 143.0684 | -18.2467 | 143.0684 | -18.2467 | Repair stone pitching | 3 | m2 | 3 | 1 | 0 | 0
0
Green Hills Road
ID | Start Chg. | End Chg. | Start X | Start Y | End X | End Y | Treatment | QTY | Unit | Length | Width | Depth
000063 | 670 | 680 | 143.3486 | -18.3005 | 143.3486 | -18.3005 | Clear mixed debris and remove from site | 10 | m3 | 10 | 1 | 1 | 0
000064 | 760 | 772 | 143.3478 | -18.3009 | 143.3478 | -18.3009 | Bulk excavate surplus material and remove from site | 38.4 | m3 | 12 | 8 | 0.4 | 0
000065 | 2390 | 2490 | 143.3414 | -18.311 | 143.341 | -18.3112 | Reshape table drain (1 side) | 100 | m | 100 |  |  | 0
000066 | 2460 | 2460 | 143.3408 | -18.3113 | 143.3408 | -18.3113 | Replace guide posts or markers | 1 | Each |  |  |  | 0
000067 | 2460 | 2462 | 143.3408 | -18.3113 | 143.3408 | -18.3113 | Bulk excavate surplus material to spoil | 0.4 | m3 | 2 | 1 | 0.2 | 0
000068 | 2560 | 2710 | 143.34 | -18.3117 | 143.339 | -18.3127 | Reshape table drain (1 side) | 150 | m | 150 |  |  | 0
000069 | 2710 | 2810 | 143.339 | -18.3127 | 143.3386 | -18.3135 | Bulk excavate surplus material and remove from site | 15 | m3 | 100 | 1 | 0.15 | 0
000070 | 3130 | 3139 | 143.3366 | -18.3156 | 143.3366 | -18.3157 | Bulk excavate surplus material and remove from site | 9.72 | m3 | 9 | 3 | 0.36 | 0
000071 | 3150 | 3160 | 143.3366 | -18.3158 | 143.3366 | -18.3158 | Clear mixed debris and remove from site | 5 | m3 | 10 | 1 | 0.5 | 0
000072 | 3240 | 3270 | 143.3362 | -18.3165 | 143.3362 | -18.3166 | In-situ stabilisation - including 50mm corrector. Excludes seal | 65 | m2 | 10 | 6.5 |  | 0
000073 | 3250 | 3252 | 143.3362 | -18.3166 | 143.3362 | -18.3166 | Bulk fill - local | 1.6 | m3 | 2 | 2 | 0.4 | 0
000074 | 3310 | 3315 | 143.3359 | -18.3171 | 143.3359 | -18.3171 | Clear mixed debris and remove from site | 1.25 | m3 | 5 | 0.5 | 0.5 | 0
000075 | 4950 | 4950 | 143.3281 | -18.3284 | 143.3281 | -18.3284 | Replace guide posts or markers | 1 | Each |  |  |  | 0
000076 | 4950 | 4956 | 143.3281 | -18.3284 | 143.3281 | -18.3284 | Bulk excavate surplus material and remove from site | 4.2 | m3 | 6 | 2.8 | 0.25 | 0
000077 | 5920 | 6020 | 143.32 | -18.33 | 143.3191 | -18.3304 | Reshape table drain (1 side) | 100 | m | 100 |  |  | 0
000078 | 6030 | 6050 | 143.319 | -18.3304 | 143.3188 | -18.3305 | Bulk excavate surplus material and remove from site | 3.52 | m3 | 20 | 1.1 | 0.16 | 0
000079 | 6050 | 6058 | 143.3188 | -18.3305 | 143.3188 | -18.3305 | Bulk fill - imported | 1.76 | m3 | 8 | 1 | 0.22 | 0
000080 | 6050 | 6055 | 143.3188 | -18.3305 | 143.3188 | -18.3305 | Bulk excavate surplus material and remove from site | 2.625 | m3 | 5 | 3.5 | 0.15 | 0
000081 | 6060 | 6110 | 143.3188 | -18.3305 | 143.3184 | -18.3308 | Reshape table drain (1 side) | 50 | m | 50 |  |  | 0
000082 | 6650 | 8640 | 143.3141 | -18.3334 | 143.3184 | -18.3492 | Heavy formation grading incorporating 75mm of imported material | 895.5 | m3 | 1990 | 6 | 0.075 | 0
000083 | 6970 | 6976 | 143.313 | -18.336 | 143.313 | -18.336 | Bulk excavate surplus material and remove from site | 4.95 | m3 | 6 | 5.5 | 0.15 | 0
000084 | 7460 | 7480 | 143.3137 | -18.3402 | 143.3138 | -18.3404 | Bulk fill - local | 6 | m3 | 20 | 1 | 0.3 | 0
000085 | 7480 | 7500 | 143.3138 | -18.3404 | 143.3138 | -18.3405 | Bulk excavate surplus material and remove from site | 19.5 | m3 | 20 | 6.5 | 0.15 | 0
000088 | 8340 | 8345 | 143.3161 | -18.3477 | 143.3161 | -18.3477 | Bulk excavate surplus material and remove from site | 6.05 | m3 | 5 | 5.5 | 0.22 | 0
000089 | 8370 | 8380 | 143.3163 | -18.3479 | 143.3164 | -18.348 | Bulk excavate surplus material and remove from site | 13.75 | m3 | 10 | 5.5 | 0.25 | 0
000090 | 9080 | 9152 | 143.3212 | -18.352 | 143.3213 | -18.3527 | Medium formation grading | 72 | m | 72 |  |  | 0
000091 | 9310 | 9340 | 143.3216 | -18.3541 | 143.3217 | -18.3543 | Bulk fill - imported | 24 | m3 | 20 | 6 | 0.2 | 0
000092 | 9350 | 9788 | 143.3217 | -18.3544 | 143.3217 | -18.3583 | Heavy formation grading | 438 | m | 438 |  |  | 0
000093 | 11220 | 11320 | 143.3239 | -18.3709 | 143.3238 | -18.3718 | Reshape table drain (1 side) | 100 | m | 100 |  |  | 0
000094 | 11510 | 12080 | 143.3233 | -18.3734 | 143.3213 | -18.378 | Heavy formation grading incorporating 75mm of imported material | 256.5 | m3 | 570 | 6 | 0.075 | 0
000095 | 11620 | 11623 | 143.3228 | -18.3742 | 143.3228 | -18.3742 | Bulk excavate surplus material and remove from site | 1.68 | m3 | 3 | 2.8 | 0.2 | 0
000096 | 11640 | 11652 | 143.3227 | -18.3744 | 143.3226 | -18.3745 | Bulk excavate surplus material and remove from site | 6.6 | m3 | 12 | 5.5 | 0.1 | 0
000097 | 11660 | 11720 | 143.3226 | -18.3745 | 143.3224 | -18.3751 | Bulk fill - local | 18 | m3 | 60 | 1 | 0.3 | 0
000098 | 11940 | 11955 | 143.322 | -18.377 | 143.3219 | -18.3771 | Bulk excavate surplus material and remove from site | 21 | m3 | 15 | 7 | 0.2 | 0
000099 | 11970 | 11974 | 143.3219 | -18.3772 | 143.3219 | -18.3772 | Bulk fill - imported | 1.2 | m3 | 4 | 1 | 0.3 | 0
000100 | 12070 | 12085 | 143.3213 | -18.378 | 143.3213 | -18.378 | Clear mixed debris and remove from site | 15 | m3 | 15 | 1 | 1 | 0
000101 | 12230 | 12310 | 143.3206 | -18.3792 | 143.3202 | -18.3798 | Heavy formation grading incorporating 75mm of imported material | 27 | m3 | 80 | 4.5 | 0.075 | 0
000102 | 12340 | 12650 | 143.3201 | -18.3801 | 143.3183 | -18.3823 | Heavy formation grading incorporating 50mm of imported material | 69.75 | m3 | 310 | 4.5 | 0.05 | 0
000103 | 12950 | 13030 | 143.3175 | -18.3848 | 143.3175 | -18.3855 | Gravel Resheeting 100mm | 36 | m3 | 80 | 4.5 | 0.1 | 0
000105 | 13160 | 14090 | 143.3177 | -18.3867 | 143.3199 | -18.3945 | Heavy formation grading incorporating 50mm of imported material | 209.25 | m3 | 930 | 4.5 | 0.05 | 0
000107 | 14130 | 14420 | 143.3202 | -18.3948 | 143.322 | -18.3967 | Heavy formation grading incorporating 75mm of imported material | 97.875 | m3 | 290 | 4.5 | 0.075 | 0
000108 | 14550 | 14640 | 143.3229 | -18.3975 | 143.3235 | -18.398 | Heavy formation grading incorporating 50mm of imported material | 20.25 | m3 | 90 | 4.5 | 0.05 | 0
000111 | 15440 | 15630 | 143.3252 | -18.4041 | 143.3237 | -18.405 | Gravel Resheeting 100mm | 85.5 | m3 | 190 | 4.5 | 0.1 | 0
000112 | 15590 | 15595 | 143.3241 | -18.4048 | 143.3241 | -18.4048 | Bulk excavate surplus material and remove from site | 7 | m3 | 5 | 5 | 0.28 | 0
000113 | 15680 | 15730 | 143.3233 | -18.4052 | 143.3229 | -18.4055 | Heavy formation grading incorporating 75mm of imported material | 16.875 | m3 | 50 | 4.5 | 0.075 | 0
000114 | 16480 | 16550 | 143.3182 | -18.4102 | 143.318 | -18.4108 | Heavy formation grading incorporating 75mm of imported material | 23.625 | m3 | 70 | 4.5 | 0.075 | 0
000116 | 16520 | 16524 | 143.3181 | -18.4106 | 143.3181 | -18.4106 | Rock protection | 3.2 | m3 | 4 | 2 | 0.4 | 0
000117 | 17040 | 17110 | 143.3182 | -18.4152 | 143.3183 | -18.4159 | Heavy formation grading incorporating 75mm of imported material | 23.625 | m3 | 70 | 4.5 | 0.075 | 0
000118 | 18660 | 18780 | 143.3173 | -18.43 | 143.3176 | -18.431 | Reshape table drain (1 side) | 120 | m | 120 |  |  | 0
000119 | 18780 | 18980 | 143.3175 | -18.4307 | 143.3183 | -18.4323 | Heavy formation grading incorporating 75mm of imported material | 90 | m3 | 200 | 6 | 0.075 | 0
000120 | 18850 | 18920 | 143.3177 | -18.4313 | 143.318 | -18.4319 | Bulk fill - local | 42 | m3 | 70 | 2 | 0.3 | 0
000121 | 18940 | 18949 | 143.3181 | -18.432 | 143.3182 | -18.4322 | Bulk excavate surplus material and remove from site | 6.3 | m3 | 9 | 5 | 0.14 | 0
000122 | 18960 | 18980 | 143.3182 | -18.4322 | 143.3183 | -18.4323 | Bulk fill - local | 5 | m3 | 20 | 1 | 0.25 | 0
000123 | 19170 | 19240 | 143.3193 | -18.4338 | 143.3197 | -18.4343 | Heavy formation grading incorporating 75mm of imported material | 23.625 | m3 | 70 | 4.5 | 0.075 | 0
000124 | 19200 | 19206 | 143.3194 | -18.434 | 143.3195 | -18.4341 | Bulk excavate surplus material and remove from site | 5.4 | m3 | 6 | 6 | 0.15 | 0
000125 | 19700 | 19770 | 143.3231 | -18.4368 | 143.3237 | -18.437 | Heavy formation grading incorporating 75mm of imported material | 23.625 | m3 | 70 | 4.5 | 0.075 | 0
000126 | 19740 | 19745 | 143.3234 | -18.4369 | 143.3234 | -18.4369 | Bulk excavate surplus material and remove from site | 4.5 | m3 | 5 | 6 | 0.15 | 0
000128 | 19890 | 20010 | 143.3247 | -18.4375 | 143.3257 | -18.4381 | Reshape table drain (1 side) | 120 | m | 120 |  |  | 0
000130 | 20030 | 20120 | 143.3258 | -18.4381 | 143.3265 | -18.4386 | Heavy formation grading incorporating 75mm of imported material | 30.375 | m3 | 90 | 4.5 | 0.075 | 0
000132 | 20340 | 20380 | 143.3274 | -18.4404 | 143.3275 | -18.4407 | Reshape table drain (1 side) | 40 | m | 40 |  |  | 0
000134 | 21030 | 21075 | 143.3262 | -18.4466 | 143.3262 | -18.447 | Gravel Resheeting 100mm | 20.25 | m3 | 45 | 4.5 | 0.1 | 0
000135 | 21050 | 21057 | 143.3261 | -18.4464 | 143.3261 | -18.4465 | Rock protection | 7 | m3 | 7 | 2 | 0.5 | 0
000136 | 21050 | 21057 | 143.3261 | -18.4464 | 143.3261 | -18.4465 | Bulk fill - imported | 0.735 | m3 | 7 | 0.7 | 0.15 | 0
000137 | 21060 | 21065 | 143.3261 | -18.4465 | 143.3261 | -18.4465 | Bulk excavate surplus material and remove from site | 4.4 | m3 | 5 | 5.5 | 0.16 | 0
000138 | 21400 | 21800 | 143.326 | -18.4495 | 143.3242 | -18.4526 | Reshape table drain (1 side) | 400 | m | 400 |  |  | 0
000139 | 22360 | 22430 | 143.3193 | -18.4543 | 143.3187 | -18.4546 | Heavy formation grading incorporating 50mm of imported material | 15.75 | m3 | 70 | 4.5 | 0.05 | 0
000140 | 22510 | 22590 | 143.318 | -18.4549 | 143.3174 | -18.4554 | Heavy formation grading incorporating 75mm of imported material | 27 | m3 | 80 | 4.5 | 0.075 | 0
000141 | 22890 | 22960 | 143.3152 | -18.4571 | 143.3146 | -18.4574 | Heavy formation grading incorporating 75mm of imported material | 23.625 | m3 | 70 | 4.5 | 0.075 | 0
000143 | 22990 | 22991 | 143.3144 | -18.4575 | 143.3144 | -18.4575 | Desilt drainage structure - removal of silt and debris | 0.36 | m3 | 1 | 0.6 | 0.6 | 0
000145 | 22990 | 23060 | 143.3144 | -18.4575 | 143.3139 | -18.4579 | Heavy formation grading incorporating 75mm of imported material | 23.625 | m3 | 70 | 4.5 | 0.075 | 0
000146 | 22990 | 23000 | 143.3144 | -18.4575 | 143.3143 | -18.4576 | Bulk excavate surplus material and remove from site | 6 | m3 | 10 | 5 | 0.12 | 0
000147 | 23720 | 23880 | 143.3079 | -18.4607 | 143.3064 | -18.4604 | Heavy formation grading incorporating 50mm of imported material | 36 | m3 | 160 | 4.5 | 0.05 | 0
000148 | 24020 | 24070 | 143.3058 | -18.4598 | 143.3055 | -18.4594 | Heavy formation grading incorporating 75mm of imported material | 16.875 | m3 | 50 | 4.5 | 0.075 | 0
000149 | 24200 | 24260 | 143.3044 | -18.459 | 143.3038 | -18.459 | Gravel Resheeting 100mm | 27 | m3 | 60 | 4.5 | 0.1 | 0
000150 | 24280 | 24289 | 143.3036 | -18.459 | 143.3035 | -18.459 | Bulk excavate surplus material and remove from site | 16.2 | m3 | 9 | 6 | 0.3 | 0
000151 | 24370 | 24390 | 143.3028 | -18.459 | 143.3026 | -18.459 | Bulk excavate surplus material and remove from site | 154 | m3 | 20 | 7 | 1.1 | 0
0
Green Hills Road
ID | Start Chg. | End Chg. | Start X | Start Y | End X | End Y | Treatment | QTY | Unit | Length | Width | Depth
000127 | 19770 | 19820 | 143.324 | -18.4372 | 143.3244 | -18.4374 | Reshape table drain (1 side) | 50 | m | 50 |  |  | 0
0
Inorunie Road |  |  |  |  | ESC.0010.2021E.REC
ID | Start Chg. | End Chg. | Start X | Start Y | End X | End Y | Treatment | QTY | Unit | Length | Width | Depth
000152 | 10 | 130 | 142.7574 | -18.2272 | 142.7563 | -18.2268 | Reshape table drain (1 side) | 120 | m | 120 |  |  | 0
000153 | 230 | 310 | 142.7555 | -18.2264 | 142.7548 | -18.2261 | Reshape table drain (1 side) | 80 | m | 80 | 0 | 0 | 0
000154 | 340 | 350 | 142.7546 | -18.2261 | 142.7545 | -18.226 | Bulk excavate surplus material to spoil | 2.05 | m3 | 10 | 4.1 | 0.05 | 0
000155 | 350 | 1370 | 142.7544 | -18.226 | 142.7456 | -18.2247 | Heavy formation grading incorporating 50mm of imported material | 255 | m3 | 1020 | 5 | 0.05 | 0
000161 | 1970 | 2190 | 142.7407 | -18.2221 | 142.7387 | -18.2215 | Heavy formation grading | 220 | m | 220 | 0 | 0 | 0
000162 | 2300 | 2360 | 142.7377 | -18.2211 | 142.7372 | -18.221 | Bulk excavate surplus material to spoil | 10.8 | m3 | 60 | 0.9 | 0.2 | 0
000163 | 2300 | 2311 | 142.7377 | -18.2211 | 142.7372 | -18.221 | Reshape table drain (1 side) | 11 | m | 11 |  |  | 0
000164 | 2540 | 2810 | 142.7355 | -18.2209 | 142.7329 | -18.2212 | Heavy formation grading | 270 | m | 270 | 0 | 0 | 0
000165 | 2590 | 2590 | 142.735 | -18.221 | 142.735 | -18.221 | Replace guide posts or markers | 4 | Each |  |  |  | 0
000166 | 2590 | 2605 | 142.735 | -18.221 | 142.735 | -18.221 | Bulk fill - imported | 10.5 | m3 | 15 | 3.5 | 0.2 | 0
000167 | 3070 | 3325 | 142.7308 | -18.2214 | 142.7286 | -18.2204 | Medium formation grading | 255 | m | 255 | 0 | 0 | 0
000168 | 3380 | 3380 | 142.728 | -18.2201 | 142.728 | -18.2201 | Replace guide posts or markers | 4 | Each |  |  |  | 0
000169 | 3380 | 3381 | 142.728 | -18.2201 | 142.728 | -18.2201 | Clear mixed debris and remove from site | 1 | m3 | 1 | 1 | 1 | 0
000170 | 4040 | 4300 | 142.7223 | -18.2178 | 142.7204 | -18.2163 | Heavy formation grading incorporating 50mm of imported material | 71.5 | m3 | 260 | 5.5 | 0.05 | 0
000173 | 4490 | 4740 | 142.7188 | -18.2154 | 142.7166 | -18.2145 | Heavy formation grading | 250 | m | 250 |  |  | 0
000174 | 5060 | 5130 | 142.7137 | -18.214 | 142.7131 | -18.2137 | Reshape table drain (1 side) | 70 | m | 70 |  |  | 0
000175 | 5250 | 5320 | 142.7121 | -18.2132 | 142.7116 | -18.2128 | Reshape table drain (1 side) | 70 | m | 70 |  |  | 0
000176 | 5370 | 6310 | 142.7111 | -18.2127 | 142.7024 | -18.2119 | Heavy formation grading incorporating 50mm of imported material | 258.5 | m3 | 940 | 5.5 | 0.05 | 0
000177 | 5630 | 5645 | 142.7087 | -18.2124 | 142.7087 | -18.2124 | Bulk excavate surplus material to spoil | 15 | m3 | 15 | 2 | 0.5 | 0
000178 | 5640 | 5640 | 142.7086 | -18.2125 | 142.7086 | -18.2125 | Replace guide posts or markers | 4 | Each |  |  |  | 0
000180 | 5660 | 5680 | 142.7084 | -18.2125 | 142.7082 | -18.2125 | Clear mixed debris and remove from site | 5.5 | m3 | 20 | 1.1 | 0.25 | 0
000181 | 5660 | 5680 | 142.7084 | -18.2125 | 142.7082 | -18.2125 | Bulk excavate surplus material and remove from site | 18 | m3 | 20 | 3 | 0.3 | 0
000182 | 5730 | 5770 | 142.7078 | -18.2126 | 142.7074 | -18.2127 | Bulk excavate surplus material and remove from site | 18 | m3 | 40 | 1.8 | 0.25 | 0
000183 | 6240 | 6280 | 142.703 | -18.212 | 142.7025 | -18.2119 | Bulk excavate surplus material and remove from site | 12 | m3 | 40 | 1.2 | 0.25 | 0
000184 | 6290 | 6350 | 142.7025 | -18.2119 | 142.702 | -18.2118 | Reshape table drain (1 side) | 60 | m | 60 |  |  | 0
000185 | 6460 | 7040 | 142.701 | -18.2115 | 142.6956 | -18.2112 | Heavy formation grading incorporating 50mm of imported material | 159.5 | m3 | 580 | 5.5 | 0.05 | 0
000186 | 7230 | 7660 | 142.6938 | -18.2115 | 142.6913 | -18.2145 | Heavy formation grading incorporating 50mm of imported material | 118.25 | m3 | 430 | 5.5 | 0.05 | 0
000188 | 7450 | 7450 | 142.6924 | -18.2129 | 142.6924 | -18.2129 | Replace guide posts or markers | 4 | Each |  |  |  | 0
000189 | 7810 | 8050 | 142.6901 | -18.2152 | 142.6879 | -18.2158 | Heavy formation grading incorporating 75mm of imported material | 99 | m3 | 240 | 5.5 | 0.075 | 0
000190 | 8150 | 8560 | 142.687 | -18.2159 | 142.6843 | -18.2138 | Heavy formation grading incorporating 50mm of imported material | 112.75 | m3 | 410 | 5.5 | 0.05 | 0
000191 | 8440 | 8440 | 142.6847 | -18.2148 | 142.6847 | -18.2148 | Replace guide posts or markers | 4 | Each |  |  |  | 0
000192 | 8750 | 10965 | 142.6836 | -18.2124 | 142.6663 | -18.2128 | Heavy formation grading incorporating 50mm of imported material | 664.5 | m3 | 2215 | 6 | 0.05 | 0
000193 | 9110 | 9110 | 142.6809 | -18.2103 | 142.6809 | -18.2103 | Replace guide posts or markers | 4 | Each |  |  |  | 0
000195 | 10600 | 10600 | 142.6686 | -18.2111 | 142.6686 | -18.2111 | Replace guide posts or markers | 4 | Each |  |  |  | 0
000196 | 10820 | 10820 | 142.6675 | -18.2127 | 142.6675 | -18.2127 | Replace guide posts or markers | 4 | Each |  |  |  | 0
000197 | 10940 | 10940 | 142.6664 | -18.2128 | 142.6664 | -18.2128 | Replace guide posts or markers | 3 | Each |  |  |  | 0
0
Inorunie Road
ID | Start Chg. | End Chg. | Start X | Start Y | End X | End Y | Treatment | QTY | Unit | Length | Width | Depth
000160 | 1370 | 1700 | 142.7457 | -18.2248 | 142.743 | -18.2233 | Heavy formation grading incorporating 50mm of imported material | 90.75 | m3 | 330 | 5.5 | 0.05 | 0
000161 | 1970 | 2190 | 142.7407 | -18.2221 | 142.7387 | -18.2215 | Gravel/material supply | 33 | m3 | 220 | 6 | 0.025 | 0
000167 | 3325 | 3500 | 142.7286 | -18.2204 | 142.7271 | -18.2198 | Heavy formation grading incorporating 75mm of imported material | 72.188 | m3 | 175 | 5.5 | 0.075 | 0
000167 | 3500 | 3880 | 142.7271 | -18.2198 | 142.7238 | -18.2185 | Medium formation grading | 380 | m | 380 | 0 | 0 | 0
000192 | 10995 | 11840 | 142.666 | -18.2127 | 142.6585 | -18.2103 | Heavy formation grading incorporating 50mm of imported material | 253.5 | m3 | 845 | 6 | 0.05 | 0
0
Kellys Road
ID | Start Chg. | End Chg. | Start X | Start Y | End X | End Y | Treatment | QTY | Unit | Length | Width | Depth
000199 | 0 | 20 | 142.8382 | -18.0962 | 142.8381 | -18.0962 | Reshape table drain (1 side) | 20 | m | 20 |  |  | 0
000200 | 50 | 120 | 142.8378 | -18.0961 | 142.8372 | -18.0959 | Heavy formation grading incorporating 50mm of imported material | 19.25 | m3 | 70 | 5.5 | 0.05 | 0
000201 | 650 | 700 | 142.8323 | -18.0963 | 142.8318 | -18.0963 | Heavy formation grading incorporating 75mm of imported material | 20.625 | m3 | 50 | 5.5 | 0.075 | 0
000202 | 680 | 684 | 142.832 | -18.0963 | 142.832 | -18.0963 | Bulk excavate surplus material and remove from site | 2.4 | m3 | 4 | 4 | 0.15 | 0
000203 | 700 | 880 | 142.8318 | -18.0963 | 142.83 | -18.0966 | Heavy formation grading | 180 | m | 180 |  |  | 0
000206 | 880 | 960 | 142.8301 | -18.0966 | 142.8294 | -18.0967 | Heavy formation grading incorporating 75mm of imported material | 33 | m3 | 80 | 5.5 | 0.075 | 0
000208 | 1020 | 1250 | 142.8288 | -18.0968 | 142.8268 | -18.0974 | Reshape table drain (1 side) | 230 | m | 230 |  |  | 0
000210 | 1250 | 1340 | 142.8267 | -18.0975 | 142.8259 | -18.0977 | Heavy formation grading incorporating 75mm of imported material | 37.125 | m3 | 90 | 5.5 | 0.075 | 0
000211 | 1290 | 1320 | 142.8264 | -18.0976 | 142.8261 | -18.0977 | Bulk excavate surplus material and remove from site | 31.2 | m3 | 30 | 5.2 | 0.2 | 0
000212 | 1980 | 2010 | 142.8201 | -18.0969 | 142.8199 | -18.0967 | Reshape table drain (1 side) | 30 | m | 30 |  |  | 0
000213 | 2030 | 2060 | 142.8198 | -18.0966 | 142.8196 | -18.0964 | Bulk excavate surplus material and remove from site | 6.75 | m3 | 30 | 1.5 | 0.15 | 0
000214 | 2430 | 2436 | 142.8176 | -18.0937 | 142.8176 | -18.0937 | Rock protection | 2.16 | m3 | 6 | 1.2 | 0.3 | 0
000215 | 2430 | 2450 | 142.8176 | -18.0937 | 142.8175 | -18.0935 | Bulk fill - local | 4 | m3 | 20 | 1 | 0.2 | 0
0
Kutchera Road
ID | Start Chg. | End Chg. | Start X | Start Y | End X | End Y | Treatment | QTY | Unit | Length | Width | Depth
000216 | 40 | 2030 | 143.0563 | -18.2226 | 143.0673 | -18.2103 | Heavy formation grading | 1990 | m | 1990 |  |  | 0
000217 | 1980 | 2260 | 143.0673 | -18.2103 | 143.0688 | -18.2084 | Gravel Resheeting 100mm | 168 | m3 | 280 | 6 | 0.1 | 0
000218 | 1980 | 2170 | 143.0673 | -18.2103 | 143.0685 | -18.2091 | Bulk excavate surplus material and remove from site | 80 | m3 | 100 | 4 | 0.2 | 0
000220 | 2260 | 28220 | 143.0688 | -18.2084 | 142.9968 | -18.0229 | Medium formation grading | 25960 | m | 25960 | 0 | 0 | 0
000221 | 2310 | 2350 | 143.0689 | -18.208 | 143.0687 | -18.2077 | Bulk fill - local | 18 | m3 | 40 | 1.5 | 0.3 | 0
000223 | 2420 | 2435 | 143.0682 | -18.2072 | 143.0682 | -18.2071 | Bulk excavate surplus material and remove from site | 11.25 | m3 | 15 | 3 | 0.25 | 0
000224 | 2460 | 2500 | 143.0679 | -18.2069 | 143.0677 | -18.2067 | Bulk fill - local | 18 | m3 | 40 | 1.5 | 0.3 | 0
000225 | 2730 | 2730 | 143.0675 | -18.2046 | 143.0675 | -18.2046 | Replace guide posts or markers | 3 | Each |  |  |  | 0
000226 | 5480 | 5480 | 143.0707 | -18.1802 | 143.0707 | -18.1802 | Replace guide posts or markers | 3 | Each |  |  |  | 0
000228 | 5880 | 5880 | 143.0686 | -18.1772 | 143.0686 | -18.1772 | Replace guide posts or markers | 3 | Each |  |  |  | 0
000229 | 5890 | 5910 | 143.0686 | -18.1772 | 143.0685 | -18.177 | Bulk excavate surplus material and remove from site | 4.8 | m3 | 20 | 4 | 0.06 | 0
000231 | 6100 | 6100 | 143.0674 | -18.1756 | 143.0674 | -18.1756 | Replace guide posts or markers | 1 | Each |  |  |  | 0
000234 | 7550 | 7590 | 143.0674 | -18.1627 | 143.0674 | -18.1624 | Replace guide posts or markers | 3 | Each |  |  |  | 0
000235 | 7960 | 7967 | 143.0668 | -18.1591 | 143.0668 | -18.1591 | Bulk fill - imported | 9.45 | m3 | 7 | 1.5 | 0.9 | 0
000236 | 7970 | 7972 | 143.0668 | -18.159 | 143.0668 | -18.159 | Clear mixed debris and remove from site | 0.4 | m3 | 2 | 0.4 | 0.5 | 0
000239 | 8280 | 8284 | 143.0675 | -18.1563 | 143.0675 | -18.1563 | Rock protection | 4 | m3 | 4 | 2 | 0.5 | 0
000240 | 8290 | 8300 | 143.0675 | -18.1562 | 143.0675 | -18.1562 | Clear mixed debris and remove from site | 2.5 | m3 | 10 | 0.5 | 0.5 | 0
000241 | 8300 | 8310 | 143.0675 | -18.1562 | 143.0675 | -18.1561 | Bulk fill - imported | 3 | m3 | 10 | 1.2 | 0.25 | 0
000242 | 9270 | 9340 | 143.0716 | -18.1484 | 143.0719 | -18.1478 | Bulk fill - local | 42 | m3 | 70 | 2 | 0.3 | 0
000244 | 9570 | 9590 | 143.074 | -18.1469 | 143.0741 | -18.1467 | Clear mixed debris and remove from site | 20 | m3 | 20 | 1 | 1 | 0
000246 | 11490 | 11490 | 143.0818 | -18.133 | 143.0818 | -18.133 | Replace guide posts or markers | 2 | Each |  |  |  | 0
000247 | 11500 | 11520 | 143.0818 | -18.1329 | 143.0817 | -18.1327 | Bulk excavate surplus material to spoil | 8.96 | m3 | 20 | 2.8 | 0.16 | 0
000249 | 12430 | 12443 | 143.0795 | -18.1249 | 143.0794 | -18.1248 | Bulk excavate surplus material and remove from site | 6.292 | m3 | 13 | 2.2 | 0.22 | 0
000250 | 12510 | 12570 | 143.0793 | -18.1242 | 143.0791 | -18.1236 | Bulk excavate surplus material and remove from site | 12 | m3 | 60 | 2 | 0.1 | 0
000252 | 12600 | 12600 | 143.079 | -18.1234 | 143.079 | -18.1234 | Replace guide posts or markers | 3 | Each |  |  |  | 0
000253 | 12620 | 12631 | 143.079 | -18.1232 | 143.0789 | -18.123 | Bulk excavate surplus material to spoil | 5.72 | m3 | 11 | 4 | 0.13 | 0
000257 | 14550 | 14575 | 143.0743 | -18.1064 | 143.0742 | -18.1062 | Bulk excavate surplus material and remove from site | 14.375 | m3 | 25 | 2.5 | 0.23 | 0
000258 | 14600 | 14615 | 143.0741 | -18.106 | 143.0741 | -18.1058 | Bulk excavate surplus material and remove from site | 4.5 | m3 | 15 | 2.5 | 0.12 | 0
000259 | 15310 | 15340 | 143.072 | -18.1 | 143.0718 | -18.0997 | Bulk fill - local | 26.4 | m3 | 30 | 2.2 | 0.4 | 0
000260 | 15360 | 15380 | 143.0717 | -18.0996 | 143.0717 | -18.0994 | Bulk excavate surplus material and remove from site | 13 | m3 | 20 | 2.5 | 0.26 | 0
000261 | 15370 | 15410 | 143.0717 | -18.0995 | 143.0716 | -18.0991 | Bulk fill - local | 84 | m3 | 40 | 3 | 0.7 | 0
000262 | 15410 | 15418 | 143.0716 | -18.0991 | 143.0716 | -18.0991 | Bulk excavate surplus material and remove from site | 7.84 | m3 | 8 | 2.8 | 0.35 | 0
000263 | 15440 | 15444 | 143.0716 | -18.0989 | 143.0716 | -18.0992 | Bulk excavate surplus material and remove from site | 5.04 | m3 | 4 | 7 | 0.18 | 0
000265 | 16990 | 16991 | 143.069 | -18.0852 | 143.069 | -18.0852 | Bulk fill - local | 0.221 | m3 | 1 | 1.3 | 0.17 | 0
000266 | 17580 | 17600 | 143.0677 | -18.08 | 143.0677 | -18.0799 | Replace guide posts or markers | 3 | Each |  |  |  | 0
000267 | 17580 | 17588 | 143.0677 | -18.08 | 143.0677 | -18.08 | Bulk excavate surplus material and remove from site | 7.2 | m3 | 8 | 6 | 0.15 | 0
000268 | 17730 | 17732 | 143.0676 | -18.0787 | 143.0676 | -18.0787 | Bulk excavate surplus material and remove from site | 0.96 | m3 | 2 | 1.6 | 0.3 | 0
000269 | 17730 | 17740 | 143.0676 | -18.0787 | 143.0676 | -18.0786 | Bulk fill - local | 1 | m3 | 10 | 1 | 0.1 | 0
000270 | 19450 | 19460 | 143.0627 | -18.0641 | 143.0627 | -18.0641 | Clear mixed debris and remove from site | 3.6 | m3 | 10 | 0.6 | 0.6 | 0
000271 | 20160 | 20170 | 143.0597 | -18.0585 | 143.0596 | -18.0583 | Clear mixed debris and remove from site | 6 | m3 | 10 | 0.6 | 1 | 0
000272 | 20190 | 20200 | 143.0596 | -18.0583 | 143.0595 | -18.0582 | Rock protection | 3 | m3 | 10 | 1.5 | 0.2 | 0
000273 | 21880 | 21881 | 143.0454 | -18.0536 | 143.0454 | -18.0536 | Bulk excavate surplus material and remove from site | 0.2 | m3 | 1 | 1 | 0.2 | 0
000274 | 21890 | 21892 | 143.0453 | -18.0535 | 143.0453 | -18.0535 | Bulk fill - local | 0.648 | m3 | 2 | 1.2 | 0.27 | 0
000275 | 21890 | 21910 | 143.0453 | -18.0535 | 143.0452 | -18.0534 | Bulk fill - local | 6 | m3 | 20 | 2 | 0.15 | 0
000276 | 22260 | 22280 | 143.0414 | -18.0526 | 143.0412 | -18.0526 | Clear mixed debris and remove from site | 9.6 | m3 | 20 | 0.8 | 0.6 | 0
000278 | 22660 | 22666 | 143.0386 | -18.0513 | 143.0386 | -18.0513 | Bulk excavate surplus material and remove from site | 3.84 | m3 | 6 | 4 | 0.16 | 0
000279 | 22670 | 22676 | 143.0385 | -18.0513 | 143.0384 | -18.0512 | Repair with flowable concrete | 2.7 | m3 | 6 | 1.5 | 0.3 | 0
000280 | 23220 | 23222 | 143.0346 | -18.0481 | 143.0346 | -18.0481 | Bulk fill - local | 2 | m3 | 2 | 2 | 0.5 | 0
000281 | 23750 | 23755 | 143.0304 | -18.0457 | 143.0304 | -18.0457 | Bulk excavate surplus material and remove from site | 1.8 | m3 | 5 | 3 | 0.12 | 0
000282 | 23770 | 23776 | 143.0302 | -18.0457 | 143.0302 | -18.0457 | Bulk excavate surplus material and remove from site | 5.52 | m3 | 6 | 4 | 0.23 | 0
000283 | 24210 | 24230 | 143.0261 | -18.0454 | 143.0259 | -18.0454 | Bulk fill - local | 2 | m3 | 20 | 1 | 0.1 | 0
000284 | 24210 | 24220 | 143.0261 | -18.0454 | 143.026 | -18.0454 | Bulk fill - local | 2.5 | m3 | 10 | 1 | 0.25 | 0
000285 | 24250 | 24252 | 143.0257 | -18.0453 | 143.0257 | -18.0453 | Bulk fill - local | 1.2 | m3 | 2 | 2 | 0.3 | 0
000286 | 24890 | 24891 | 143.0198 | -18.0442 | 143.0198 | -18.0442 | Rock protection | 2.1 | m3 | 1 | 3.5 | 0.6 | 0
000287 | 26760 | 26780 | 143.0074 | -18.0323 | 143.0073 | -18.0321 | Bulk excavate surplus material to spoil | 4.8 | m3 | 20 | 3 | 0.08 | 0
000290 | 27330 | 27336 | 143.0035 | -18.0287 | 143.0034 | -18.0287 | Repair with flowable concrete | 0.3 | m3 | 6 | 0.5 | 0.1 | 0
000291 | 27330 | 27333 | 143.0035 | -18.0287 | 143.0035 | -18.0287 | Bulk fill - local | 2.03 | m3 | 3 | 1.5 | 0.451 | 0
000292 | 28220 | 28420 | 142.9972 | -18.0234 | 142.996 | -18.0221 | Heavy formation grading incorporating 50mm of imported material | 50 | m3 | 200 | 5 | 0.05 | 0
000294 | 28820 | 28821 | 142.9934 | -18.0194 | 142.9934 | -18.0194 | Bulk fill - local | 0.54 | m3 | 1 | 0.9 | 0.6 | 0
000295 | 28820 | 28822 | 142.9934 | -18.0194 | 142.9934 | -18.0194 | Rock protection | 0.8 | m3 | 2 | 1 | 0.4 | 0
000297 | 29610 | 29615 | 142.9886 | -18.0139 | 142.9886 | -18.0139 | Bulk fill - imported | 10 | m3 | 5 | 2 | 1 | 0
000298 | 29610 | 29620 | 142.9886 | -18.0139 | 142.9886 | -18.0139 | Repair drainage structure - excavate, repair and reinstate | 2.4 | m | 2.4 | 0 | 0 | 0
000299 | 29610 | 29610 | 142.9886 | -18.0139 | 142.9886 | -18.0139 | Replace head/end wall <600mm pipe or RCBC | 2 | Each |  |  |  | 0
000300 | 29610 | 29612 | 142.9886 | -18.0139 | 142.9886 | -18.0139 | Clear mixed debris and remove from site | 0.6 | m3 | 2 | 0.6 | 0.5 | 0
000301 | 29620 | 29622 | 142.9886 | -18.0139 | 142.9886 | -18.0139 | Bulk fill - local | 3 | m3 | 2 | 2 | 0.75 | 0
000302 | 29620 | 29630 | 142.9886 | -18.0139 | 142.9886 | -18.0139 | Clear mixed debris and remove from site | 3.6 | m3 | 10 | 0.6 | 0.6 | 0
000303 | 32690 | 32730 | 142.9726 | -17.9914 | 142.972 | -17.9908 | Medium formation grading | 40 | m | 40 |  |  | 0
000304 | 32910 | 32936 | 142.9715 | -17.9897 | 142.9714 | -17.9895 | Bulk excavate surplus material and remove from site | 35.1 | m3 | 26 | 3 | 0.45 | 0
000305 | 32940 | 32890 | 142.9714 | -17.9895 | 142.9716 | -17.9899 | Replace guide posts or markers | 1 | Each |  |  |  | 0
000306 | 33110 | 33113 | 142.971 | -17.988 | 142.971 | -17.988 | Bulk fill - local | 3 | m3 | 3 | 2 | 0.5 | 0
000307 | 33202 | 34062 | 142.9703 | -17.9866 | 142.9667 | -17.9797 | Heavy formation grading incorporating 50mm of imported material | 258 | m3 | 860 | 6 | 0.05 | 0
000308 | 34240 | 34840 | 142.966 | -17.9782 | 142.9637 | -17.9732 | Heavy formation grading incorporating 50mm of imported material | 150 | m3 | 600 | 5 | 0.05 | 0
000309 | 34600 | 34640 | 142.9646 | -17.9752 | 142.9645 | -17.9749 | Bulk fill - local | 24 | m3 | 40 | 2 | 0.3 | 0
000310 | 34610 | 34610 | 142.9646 | -17.9751 | 142.9646 | -17.9751 | Replace guide posts or markers | 1 | Each |  |  |  | 0
000311 | 34650 | 34652 | 142.9644 | -17.9748 | 142.9644 | -17.9748 | Rock protection | 1 | m3 | 2 | 1 | 0.5 | 0
000312 | 34905 | 34915 | 142.9635 | -17.9727 | 142.9634 | -17.9726 | Clear mixed debris and remove from site | 3 | m3 | 10 | 0.5 | 0.6 | 0
000313 | 35120 | 35500 | 142.963 | -17.9708 | 142.9635 | -17.9674 | Heavy formation grading incorporating 50mm of imported material | 95 | m3 | 380 | 5 | 0.05 | 0
000314 | 35270 | 35300 | 142.9631 | -17.9695 | 142.9632 | -17.9692 | Bulk fill - imported | 12 | m3 | 30 | 2 | 0.2 | 0
000315 | 35330 | 35336 | 142.9632 | -17.9689 | 142.9632 | -17.9689 | Desilt drainage structure - removal of silt and debris | 1.44 | m3 | 6 | 1.2 | 0.2 | 0
000316 | 35340 | 35365 | 142.9632 | -17.9688 | 142.9633 | -17.9686 | Bulk fill - imported | 5 | m3 | 25 | 2 | 0.1 | 0
000317 | 35340 | 35341 | 142.9631 | -17.9696 | 142.9631 | -17.9696 | Bulk fill - imported | 0.72 | m3 | 1 | 0.8 | 0.9 | 0
000318 | 35370 | 35375 | 142.9633 | -17.9686 | 142.9633 | -17.9685 | Clear mixed debris and remove from site | 1.8 | m3 | 5 | 0.6 | 0.6 | 0
000320 | 36560 | 36800 | 142.9641 | -17.9581 | 142.9644 | -17.9559 | Reshape table drain (1 side) | 240 | m | 240 |  |  | 0
000321 | 36800 | 36840 | 142.9644 | -17.9559 | 142.9646 | -17.9556 | Bulk excavate surplus material and remove from site | 11.44 | m3 | 40 | 2.2 | 0.13 | 0
000322 | 36840 | 36843 | 142.9646 | -17.9556 | 142.9646 | -17.9556 | Bulk fill - local | 1.2 | m3 | 3 | 2 | 0.2 | 0
000323 | 36850 | 37140 | 142.9646 | -17.9555 | 142.9655 | -17.953 | Reshape table drain (1 side) | 290 | m | 290 |  |  | 0
000324 | 37010 | 37030 | 142.9651 | -17.9542 | 142.9652 | -17.954 | Bulk fill - imported | 12 | m3 | 20 | 2 | 0.3 | 0
000325 | 37090 | 38220 | 142.9654 | -17.9535 | 142.965 | -17.9434 | Medium formation grading | 1130 | m | 1130 |  |  | 0
000328 | 37660 | 38160 | 142.9659 | -17.9484 | 142.9651 | -17.944 | Bulk fill - local | 150 | m3 | 500 | 2 | 0.15 | 0
000329 | 37780 | 37780 | 142.9659 | -17.9473 | 142.9659 | -17.9473 | Replace guide posts or markers | 1 | Each |  |  |  | 0
000330 | 38160 | 38210 | 142.9651 | -17.944 | 142.965 | -17.9435 | Bulk excavate surplus material and remove from site | 48 | m3 | 50 | 3 | 0.32 | 0
000331 | 38180 | 38200 | 142.9651 | -17.9438 | 142.965 | -17.9436 | Bulk fill - imported | 16 | m3 | 20 | 2 | 0.4 | 0
000333 | 38540 | 38670 | 142.9649 | -17.9406 | 142.9651 | -17.9394 | Heavy formation grading incorporating 75mm of imported material | 58.5 | m3 | 130 | 6 | 0.075 | 0
000334 | 38570 | 38610 | 142.965 | -17.9403 | 142.965 | -17.9399 | Bulk excavate surplus material and remove from site | 48 | m3 | 40 | 4 | 0.3 | 0
000335 | 38640 | 38640 | 142.965 | -17.9397 | 142.965 | -17.9397 | Replace guide posts or markers | 1 | Each |  |  |  | 0
000336 | 38670 | 38685 | 142.9651 | -17.9394 | 142.9651 | -17.9393 | Bulk excavate surplus material and remove from site | 10.8 | m3 | 15 | 4 | 0.18 | 0
000337 | 38680 | 38700 | 142.9651 | -17.9393 | 142.9651 | -17.9391 | Bulk fill - imported | 9 | m3 | 20 | 1.5 | 0.3 | 0
000338 | 38700 | 38700 | 142.9651 | -17.9391 | 142.9651 | -17.9391 | Replace guide posts or markers | 2 | Each |  |  |  | 0
000339 | 38700 | 38750 | 142.9651 | -17.9391 | 142.9652 | -17.9387 | In-situ stabilisation - including 50mm corrector. Excludes seal | 9 | m2 | 6 | 1.5 |  | 0
000340 | 38700 | 38850 | 142.9651 | -17.9391 | 142.9654 | -17.9378 | Reshape table drain (1 side) | 150 | m | 150 |  |  | 0
000341 | 39440 | 39680 | 142.9664 | -17.9326 | 142.9651 | -17.931 | Heavy formation grading incorporating 50mm of imported material | 36 | m3 | 240 | 3 | 0.05 | 0
000343 | 39510 | 39580 | 142.9664 | -17.9329 | 142.9662 | -17.9318 | Bulk fill - local | 168 | m3 | 70 | 4 | 0.6 | 0
0
Kutchera Road
ID | Start Chg. | End Chg. | Start X | Start Y | End X | End Y | Treatment | QTY | Unit | Length | Width | Depth | .
000220 | 28420 | 29058 | 142.9955 | -18.0216 | 142.9915 | -18.0173 | Medium formation grading | 638 | m | 638 | 0 | 0 | 0
000293 | 29058 | 32360 | 142.9915 | -18.0173 | 142.9739 | -17.9933 | Medium formation grading | 3302 | m | 3302 | 0 | 0 | 0
000319 | 35750 | 35770 | 142.9638 | -17.966 | 142.9639 | -17.9658 | Medium formation grading | 19 | m | 19 | 0 | 0 | 0
000332 | 38220 | 38540 | 142.965 | -17.9434 | 142.9649 | -17.9406 | Reshape table drain (1 side) | 320 | m | 320 |  |  | 0
0
Lake Carlo Road
ID | Start Chg. | End Chg. | Start X | Start Y | End X | End Y | Treatment | QTY | Unit | Length | Width | Depth
000344 | 10 | 1340 | 142.852 | -18.2056 | 142.8428 | -18.198 | Heavy formation grading | 1330 | m | 1330 | 0 | 0 | 0
000345 | 660 | 675 | 142.8485 | -18.2009 | 142.8485 | -18.2009 | Rock protection | 21 | m3 | 15 | 4 | 0.35 | 0
000346 | 660 | 663 | 142.8485 | -18.2009 | 142.8485 | -18.2009 | Bulk excavate surplus material to spoil | 2.7 | m3 | 3 | 3 | 0.3 | 0
000347 | 1040 | 1041 | 142.8453 | -18.1993 | 142.8453 | -18.1993 | Bulk fill - local | 0.2 | m3 | 1 | 1 | 0.2 | 0
000348 | 1040 | 1041 | 142.8453 | -18.1993 | 142.8453 | -18.1993 | Bulk excavate surplus material and remove from site | 0.13 | m3 | 1 | 1.3 | 0.1 | 0
000350 | 1180 | 1210 | 142.8441 | -18.1987 | 142.8439 | -18.1986 | Bulk excavate surplus material and remove from site | 8.64 | m3 | 30 | 1.6 | 0.18 | 0
000353 | 1390 | 1850 | 142.8424 | -18.1978 | 142.8385 | -18.196 | Heavy formation grading incorporating 50mm of imported material | 126.5 | m3 | 460 | 5.5 | 0.05 | 0
000355 | 1660 | 1670 | 142.8401 | -18.1967 | 142.84 | -18.1967 | Bulk excavate surplus material and remove from site | 3.5 | m3 | 10 | 3.5 | 0.1 | 0
000358 | 2220 | 2280 | 142.8356 | -18.1944 | 142.8352 | -18.194 | Reshape table drain (1 side) | 60 | m | 60 |  |  | 0
000359 | 2220 | 2280 | 142.8356 | -18.1944 | 142.8352 | -18.194 | Reshape table drain (1 side) | 60 | m | 60 |  |  | 0
000360 | 2280 | 3480 | 142.8351 | -18.1939 | 142.8294 | -18.1846 | Heavy formation grading incorporating 50mm of imported material | 330 | m3 | 1200 | 5.5 | 0.05 | 0
000362 | 2500 | 2530 | 142.8341 | -18.1922 | 142.8339 | -18.1919 | Bulk excavate surplus material and remove from site | 15 | m3 | 30 | 2 | 0.25 | 0
000363 | 2510 | 2520 | 142.834 | -18.1921 | 142.8339 | -18.1919 | Bulk fill - local | 4 | m3 | 10 | 2 | 0.2 | 0
000365 | 3080 | 3100 | 142.8313 | -18.1877 | 142.8312 | -18.1875 | Bulk fill - imported | 8.4 | m3 | 20 | 1.2 | 0.35 | 0
000366 | 3090 | 3090 | 142.8313 | -18.1876 | 142.8313 | -18.1876 | Repair stone pitching | 1.125 | m2 | 0.75 | 1.5 | 0 | 0
000367 | 3100 | 3101 | 142.8312 | -18.1875 | 142.8312 | -18.1875 | Bulk fill - imported | 0.225 | m3 | 1 | 1.5 | 0.15 | 0
000368 | 3640 | 3940 | 142.8286 | -18.1833 | 142.8281 | -18.1807 | Heavy formation grading | 300 | m | 300 |  |  | 0
000369 | 4220 | 5530 | 142.8278 | -18.1782 | 142.8264 | -18.1665 | Heavy formation grading incorporating 50mm of imported material | 360.25 | m3 | 1310 | 5.5 | 0.05 | 0
000370 | 5860 | 6220 | 142.826 | -18.1635 | 142.8256 | -18.1603 | Heavy formation grading | 360 | m | 360 |  |  | 0
000371 | 6220 | 7650 | 142.8256 | -18.1603 | 142.821 | -18.1485 | Heavy formation grading incorporating 50mm of imported material | 393.25 | m3 | 1430 | 5.5 | 0.05 | 0
000372 | 7510 | 7512 | 142.8218 | -18.1495 | 142.8218 | -18.1495 | Bulk fill - imported | 1.8 | m3 | 2 | 2 | 0.45 | 0
000373 | 7520 | 7520 | 142.8217 | -18.1495 | 142.8217 | -18.1495 | Replace guide posts or markers | 2 | Each |  |  |  | 0
000374 | 7520 | 7522 | 142.8217 | -18.1495 | 142.8217 | -18.1495 | Bulk excavate surplus material and remove from site | 0.6 | m3 | 2 | 2 | 0.15 | 0
000375 | 7770 | 8300 | 142.8203 | -18.1477 | 142.8164 | -18.1446 | Heavy formation grading incorporating 50mm of imported material | 159 | m3 | 530 | 6 | 0.05 | 0
000377 | 8080 | 8084 | 142.818 | -18.1459 | 142.818 | -18.1459 | Bulk fill - imported | 1.84 | m3 | 4 | 1 | 0.46 | 0
000378 | 8080 | 8083 | 142.818 | -18.1459 | 142.818 | -18.1459 | Bulk excavate surplus material and remove from site | 2.7 | m3 | 3 | 3 | 0.3 | 0
000379 | 8380 | 8430 | 142.8159 | -18.1441 | 142.8155 | -18.1439 | Heavy formation grading incorporating 50mm of imported material | 15 | m3 | 50 | 6 | 0.05 | 0
000380 | 8420 | 8430 | 142.8156 | -18.1439 | 142.8156 | -18.1439 | Clear mixed debris and remove from site | 6 | m3 | 10 | 1 | 0.6 | 0
000381 | 8590 | 8600 | 142.8143 | -18.1429 | 142.8137 | -18.1424 | Clear mixed debris and remove from site | 6 | m3 | 10 | 1 | 0.6 | 0
000382 | 8870 | 8880 | 142.8127 | -18.141 | 142.8127 | -18.141 | Clear mixed debris and remove from site | 3.6 | m3 | 10 | 0.6 | 0.6 | 0
000383 | 8960 | 9850 | 142.8124 | -18.1402 | 142.8091 | -18.1329 | Heavy formation grading incorporating 50mm of imported material | 267 | m3 | 890 | 6 | 0.05 | 0
000385 | 9320 | 9321 | 142.8111 | -18.1373 | 142.8111 | -18.1373 | Rock protection | 0.375 | m3 | 0.75 | 1 | 0.5 | 0
000386 | 9320 | 9326 | 142.8111 | -18.1373 | 142.8111 | -18.1373 | Bulk fill - imported | 2.25 | m3 | 6 | 1.5 | 0.25 | 0
000387 | 11210 | 11320 | 142.8013 | -18.1235 | 142.8005 | -18.1229 | Heavy formation grading incorporating 50mm of imported material | 33 | m3 | 110 | 6 | 0.05 | 0
0
Lake Carlo Road
ID | Start Chg. | End Chg. | Start X | Start Y | End X | End Y | Treatment | QTY | Unit | Length | Width | Depth
000344 | 10 | 1340 | 142.852 | -18.2056 | 142.8428 | -18.198 | Gravel/material supply | 182.875 | m3 | 1330 | 5.5 | 0.025 | 0
000357 | 1850 | 1910 | 142.8386 | -18.196 | 142.8381 | -18.1958 | Reshape table drain (1 side) | 60 | m | 60 |  |  | 0
0
Langolovale Road
ID | Start Chg. | End Chg. | Start X | Start Y | End X | End Y | Treatment | QTY | Unit | Length | Width | Depth
000388 | 70 | 83 | 142.9615 | -18.2824 | 142.9615 | -18.2824 | Bulk excavate surplus material to spoil | 1.716 | m3 | 13 | 1.1 | 0.12 | 0
000389 | 170 | 650 | 142.9624 | -18.2824 | 142.9662 | -18.2846 | Heavy formation grading | 480 | m | 480 | 0 | 0 | 0
0
Langolovale Road
ID | Start Chg. | End Chg. | Start X | Start Y | End X | End Y | Treatment | QTY | Unit | Length | Width | Depth
000389 | 170 | 650 | 142.9624 | -18.2824 | 142.9662 | -18.2846 | Gravel/material supply | 60 | m3 | 480 | 5 | 0.025 | 0
0
Mango Plantation Access Road
ID | Start Chg. | End Chg. | Start X | Start Y | End X | End Y | Treatment | QTY | Unit | Length | Width | Depth
000440 | 0 | 3 | 142.861 | -18.1452 | 142.861 | -18.1452 | Bulk fill - imported | 0.63 | m3 | 3 | 0.7 | 0.3 | 0
000442 | 10 | 30 | 142.8609 | -18.1451 | 142.8607 | -18.1451 | Bulk fill - imported | 2 | m3 | 20 | 1 | 0.1 | 0
000443 | 40 | 120 | 142.8606 | -18.1451 | 142.8599 | -18.145 | Heavy formation grading | 80 | m | 80 | 0 | 0 | 0
0
Mount Little Road
ID | Start Chg. | End Chg. | Start X | Start Y | End X | End Y | Treatment | QTY | Unit | Length | Width | Depth
000445 | 20 | 60 | 142.6921 | -18.2599 | 142.6924 | -18.2601 | Bulk excavate surplus material and remove from site | 5 | m3 | 40 | 2.5 | 0.05 | 0
000446 | 60 | 2420 | 142.6924 | -18.2601 | 142.7101 | -18.2724 | Heavy formation grading incorporating 50mm of imported material | 649 | m3 | 2360 | 5.5 | 0.05 | 0
000448 | 710 | 740 | 142.6971 | -18.2638 | 142.6973 | -18.2639 | Replace guide posts or markers | 2 | Each |  |  |  | 0
000449 | 730 | 760 | 142.6972 | -18.2639 | 142.6975 | -18.264 | Bulk excavate surplus material and remove from site | 15 | m3 | 30 | 2.5 | 0.2 | 0
000450 | 740 | 770 | 142.6973 | -18.2639 | 142.6976 | -18.2641 | Bulk excavate surplus material and remove from site | 6 | m3 | 30 | 1 | 0.2 | 0
000451 | 1820 | 1820 | 142.7058 | -18.269 | 142.7058 | -18.269 | Replace guide posts or markers | 3 | Each |  |  |  | 0
000452 | 1830 | 1910 | 142.7059 | -18.2691 | 142.7062 | -18.2693 | Bulk excavate surplus material and remove from site | 54 | m3 | 80 | 3 | 0.225 | 0
000453 | 2140 | 2153 | 142.708 | -18.271 | 142.708 | -18.2711 | Bulk excavate surplus material and remove from site | 5.85 | m3 | 13 | 3 | 0.15 | 0
000454 | 2150 | 2150 | 142.708 | -18.2711 | 142.708 | -18.2711 | Replace guide posts or markers | 2 | Each |  |  |  | 0
000455 | 2170 | 2182 | 142.7082 | -18.2712 | 142.7082 | -18.2713 | Bulk excavate surplus material and remove from site | 27 | m3 | 12 | 4.5 | 0.5 | 0
000456 | 2180 | 2200 | 142.7082 | -18.2713 | 142.7083 | -18.2714 | Bulk excavate surplus material and remove from site | 8 | m3 | 20 | 2 | 0.2 | 0
000457 | 2310 | 2330 | 142.7092 | -18.2719 | 142.7094 | -18.272 | Bulk fill - local | 7.6 | m3 | 20 | 1.9 | 0.2 | 0
000458 | 2340 | 2340 | 142.7095 | -18.272 | 142.7095 | -18.272 | Replace guide posts or markers | 1 | Each |  |  |  | 0
000459 | 2350 | 2380 | 142.7096 | -18.2721 | 142.7098 | -18.2722 | Bulk excavate surplus material and remove from site | 9 | m3 | 30 | 1.5 | 0.2 | 0
000460 | 2530 | 2550 | 142.711 | -18.273 | 142.7111 | -18.2731 | Bulk fill - local | 7.5 | m3 | 20 | 1.5 | 0.25 | 0
000461 | 2720 | 2910 | 142.7123 | -18.2741 | 142.7135 | -18.2755 | Heavy formation grading | 190 | m | 190 | 0 | 0 | 0
000462 | 3350 | 3380 | 142.7154 | -18.279 | 142.7155 | -18.2792 | Reshape table drain (1 side) | 30 | m | 30 |  |  | 0
000463 | 3380 | 3650 | 142.7156 | -18.2792 | 142.7159 | -18.2816 | Heavy formation grading incorporating 50mm of imported material | 74.25 | m3 | 270 | 5.5 | 0.05 | 0
000464 | 3750 | 3880 | 142.7159 | -18.2825 | 142.7161 | -18.2836 | Heavy formation grading | 130 | m | 130 | 0 | 0 | 0
000465 | 3910 | 3913 | 142.7162 | -18.2839 | 142.7162 | -18.2839 | Bulk fill - imported | 0.39 | m3 | 3 | 1 | 0.13 | 0
000466 | 4080 | 4410 | 142.7167 | -18.2853 | 142.7183 | -18.2876 | Heavy formation grading | 330 | m | 330 | 0 | 0 | 0
000468 | 4380 | 4390 | 142.718 | -18.2875 | 142.718 | -18.2875 | Clear mixed debris and remove from site | 10 | m3 | 10 | 1 | 1 | 0
000469 | 4760 | 4810 | 142.7214 | -18.2887 | 142.7217 | -18.2889 | Heavy formation grading | 50 | m | 50 | 0 | 0 | 0
000470 | 4940 | 4970 | 142.7227 | -18.2897 | 142.7229 | -18.2899 | Heavy formation grading incorporating 50mm of imported material | 8.25 | m3 | 30 | 5.5 | 0.05 | 0
000471 | 4970 | 4976 | 142.7229 | -18.2899 | 142.7229 | -18.2899 | Clear mixed debris and remove from site | 2.16 | m3 | 6 | 0.6 | 0.6 | 0
000472 | 5000 | 5000 | 142.7231 | -18.2901 | 142.7231 | -18.2901 | Replace guide posts or markers | 1 | Each |  |  |  | 0
000473 | 5340 | 5480 | 142.7252 | -18.2923 | 142.7261 | -18.2933 | Heavy formation grading incorporating 50mm of imported material | 38.5 | m3 | 140 | 5.5 | 0.05 | 0
000475 | 5470 | 5470 | 142.726 | -18.2932 | 142.726 | -18.2932 | Replace guide posts or markers | 2 | Each |  |  |  | 0
000476 | 5510 | 5513 | 142.7263 | -18.2935 | 142.7263 | -18.2935 | Bulk fill - local | 1.95 | m3 | 3 | 1.3 | 0.5 | 0
000477 | 5740 | 5740 | 142.7279 | -18.2949 | 142.7279 | -18.2949 | Replace guide posts or markers | 1 | Each |  |  |  | 0
000478 | 5770 | 5777 | 142.7282 | -18.2949 | 142.7282 | -18.2949 | Bulk fill - imported | 1.05 | m3 | 7 | 1 | 0.15 | 0
000479 | 5980 | 6290 | 142.7301 | -18.2943 | 142.7329 | -18.2938 | Heavy formation grading | 310 | m | 310 |  |  | 0
000480 | 6300 | 6330 | 142.733 | -18.2938 | 142.7332 | -18.2939 | Replace guide posts or markers | 2 | Each |  |  |  | 0
000481 | 6300 | 6320 | 142.733 | -18.2938 | 142.7331 | -18.2938 | Reshape table drain (1 side) | 20 | m | 20 |  |  | 0
000482 | 6320 | 6326 | 142.7331 | -18.2938 | 142.7331 | -18.2938 | Bulk fill - imported | 2.94 | m3 | 6 | 1.4 | 0.35 | 0
000483 | 6320 | 6340 | 142.7331 | -18.2938 | 142.7333 | -18.2939 | Bulk excavate surplus material and remove from site | 2.4 | m3 | 20 | 0.6 | 0.2 | 0
000484 | 6430 | 6490 | 142.7341 | -18.2942 | 142.7346 | -18.2944 | Heavy formation grading incorporating 50mm of imported material | 16.5 | m3 | 60 | 5.5 | 0.05 | 0
000485 | 6590 | 6690 | 142.7355 | -18.2947 | 142.7364 | -18.2951 | Heavy formation grading incorporating 50mm of imported material | 27.5 | m3 | 100 | 5.5 | 0.05 | 0
000486 | 6650 | 6650 | 142.736 | -18.2949 | 142.736 | -18.2949 | Replace guide posts or markers | 1 | Each |  |  |  | 0
000487 | 6810 | 6840 | 142.7373 | -18.2957 | 142.7375 | -18.2959 | Reshape table drain (1 side) | 30 | m | 30 |  |  | 0
000488 | 6840 | 6870 | 142.7375 | -18.2959 | 142.7377 | -18.296 | Bulk excavate surplus material and remove from site | 2.25 | m3 | 30 | 0.5 | 0.15 | 0
000489 | 7140 | 7140 | 142.7394 | -18.2979 | 142.7394 | -18.2979 | Replace guide posts or markers | 2 | Each |  |  |  | 0
000490 | 7170 | 7780 | 142.7396 | -18.2981 | 142.7441 | -18.3011 | Heavy formation grading incorporating 50mm of imported material | 183 | m3 | 610 | 6 | 0.05 | 0
000491 | 8000 | 8000 | 142.7461 | -18.3017 | 142.7461 | -18.3017 | Replace guide posts or markers | 3 | Each |  |  |  | 0
000492 | 8010 | 8050 | 142.7462 | -18.3018 | 142.7465 | -18.3019 | Bulk excavate surplus material and remove from site | 4.8 | m3 | 40 | 0.6 | 0.2 | 0
000493 | 8250 | 8250 | 142.7482 | -18.3027 | 142.7482 | -18.3027 | Replace guide posts or markers | 2 | Each |  |  |  | 0
000494 | 8320 | 8840 | 142.7486 | -18.3032 | 142.7514 | -18.307 | Heavy formation grading | 520 | m | 520 | 0 | 0 | 0
000495 | 8390 | 8400 | 142.7491 | -18.3036 | 142.7491 | -18.3036 | Clear mixed debris and remove from site | 2.5 | m3 | 10 | 0.5 | 0.5 | 0
000496 | 8810 | 8812 | 142.7513 | -18.3067 | 142.7513 | -18.3067 | Bulk fill - imported | 0.75 | m3 | 2 | 2.5 | 0.15 | 0
000497 | 9020 | 9200 | 142.7522 | -18.3084 | 142.753 | -18.3098 | Heavy formation grading | 180 | m | 180 |  |  | 0
000499 | 9190 | 9190 | 142.7529 | -18.3098 | 142.7529 | -18.3098 | Replace guide posts or markers | 3 | Each |  |  |  | 0
000500 | 9210 | 9217 | 142.753 | -18.3099 | 142.753 | -18.3099 | Bulk fill - imported | 8.4 | m3 | 7 | 3 | 0.4 | 0
000501 | 9220 | 9227 | 142.7531 | -18.31 | 142.7531 | -18.31 | Bulk fill - imported | 1.82 | m3 | 7 | 2 | 0.13 | 0
000502 | 9440 | 9570 | 142.7535 | -18.3119 | 142.7537 | -18.3131 | Heavy formation grading | 130 | m | 130 |  |  | 0
0
Mount Little Road
ID | Start Chg. | End Chg. | Start X | Start Y | End X | End Y | Treatment | QTY | Unit | Length | Width | Depth
000461 | 2720 | 2910 | 142.7123 | -18.2741 | 142.7135 | -18.2755 | Gravel/material supply | 26.125 | m3 | 190 | 5.5 | 0.025 | 0
000464 | 3750 | 3880 | 142.7159 | -18.2825 | 142.7161 | -18.2836 | Gravel/material supply | 17.875 | m3 | 130 | 5.5 | 0.025 | 0
000494 | 8320 | 8840 | 142.7486 | -18.3032 | 142.7514 | -18.307 | Gravel/material supply | 71.5 | m3 | 520 | 5.5 | 0.025 | 0
0
Paddy's Road
ID | Start Chg. | End Chg. | Start X | Start Y | End X | End Y | Treatment | QTY | Unit | Length | Width | Depth
000503 | 10 | 4280 | 142.8736 | -18.2008 | 142.9033 | -18.2263 | Medium formation grading | 4270 | m | 4270 | 0 | 0 | 0
000505 | 2010 | 2050 | 142.8858 | -18.2144 | 142.8861 | -18.2146 | Bulk fill - imported | 14 | m3 | 40 | 1 | 0.35 | 0
000506 | 2020 | 2050 | 142.8858 | -18.2145 | 142.8861 | -18.2146 | Bulk fill - imported | 5.4 | m3 | 30 | 0.6 | 0.3 | 0
000508 | 2060 | 2095 | 142.8862 | -18.2147 | 142.8864 | -18.2148 | Rock protection | 21 | m3 | 35 | 2 | 0.3 | 0
000509 | 2070 | 2080 | 142.8862 | -18.2147 | 142.8863 | -18.2148 | Repair with flowable concrete | 3.6 | m3 | 10 | 1.2 | 0.3 | 0
000511 | 4730 | 5100 | 142.9068 | -18.2285 | 142.9093 | -18.2308 | Heavy formation grading | 370 | m | 370 | 0 | 0 | 0
000512 | 5010 | 5040 | 142.9088 | -18.2301 | 142.909 | -18.2303 | Bulk fill - local | 13.5 | m3 | 30 | 1.5 | 0.3 | 0
000513 | 5280 | 6000 | 142.9107 | -18.2317 | 142.9168 | -18.2347 | Medium formation grading | 720 | m | 720 | 0 | 0 | 0
000514 | 5530 | 5550 | 142.9128 | -18.2327 | 142.913 | -18.2328 | Bulk excavate surplus material and remove from site | 4.8 | m3 | 20 | 2 | 0.12 | 0
000515 | 5540 | 5570 | 142.9129 | -18.2328 | 142.9131 | -18.2329 | Bulk excavate surplus material and remove from site | 10.8 | m3 | 30 | 3 | 0.12 | 0
000517 | 7230 | 7290 | 142.9256 | -18.2419 | 142.9258 | -18.2421 | Bulk excavate surplus material and remove from site | 5.04 | m3 | 60 | 0.7 | 0.12 | 0
000518 | 8520 | 8522 | 142.9348 | -18.2494 | 142.9348 | -18.2494 | Bulk fill - imported | 1 | m3 | 2 | 1 | 0.5 | 0
000519 | 8910 | 8912 | 142.9378 | -18.2516 | 142.9378 | -18.2516 | Bulk fill - imported | 0.224 | m3 | 2 | 0.8 | 0.14 | 0
000520 | 8910 | 8914 | 142.9378 | -18.2516 | 142.9378 | -18.2516 | Bulk excavate surplus material and remove from site | 0.9 | m3 | 4 | 1.5 | 0.15 | 0
000521 | 8910 | 8913 | 142.9378 | -18.2516 | 142.9378 | -18.2516 | Bulk excavate surplus material and remove from site | 0.39 | m3 | 3 | 1.3 | 0.1 | 0
000522 | 9550 | 9550 | 142.9419 | -18.2557 | 142.9419 | -18.2557 | Replace guide posts or markers | 2 | Each |  |  |  | 0
000527 | 11360 | 11390 | 142.9548 | -18.2655 | 142.9549 | -18.2658 | Bulk excavate surplus material and remove from site | 12 | m3 | 30 | 2 | 0.2 | 0
000528 | 11380 | 11400 | 142.9549 | -18.2657 | 142.9549 | -18.2658 | Bulk fill - local | 3.6 | m3 | 20 | 1.2 | 0.15 | 0
000529 | 11490 | 11540 | 142.955 | -18.2666 | 142.9551 | -18.2671 | Bulk excavate surplus material and remove from site | 44 | m3 | 50 | 4 | 0.22 | 0
000531 | 14260 | 14260 | 142.9598 | -18.2903 | 142.9598 | -18.2903 | Replace guide posts or markers | 2 | Each |  |  |  | 0
000532 | 14260 | 14265 | 142.9598 | -18.2903 | 142.9598 | -18.2903 | Bulk fill - imported | 2.4 | m3 | 5 | 1.2 | 0.4 | 0
000534 | 15080 | 15081 | 142.9579 | -18.2975 | 142.9579 | -18.2975 | Rock protection | 0.14 | m3 | 1 | 1.4 | 0.1 | 0
000535 | 16080 | 16110 | 142.9572 | -18.3063 | 142.9573 | -18.3065 | Bulk excavate surplus material and remove from site | 18 | m3 | 30 | 3 | 0.2 | 0
000536 | 16090 | 16110 | 142.9572 | -18.3064 | 142.9573 | -18.3066 | Bulk excavate surplus material to spoil | 10.8 | m3 | 20 | 2 | 0.27 | 0
000537 | 17900 | 17940 | 142.957 | -18.3224 | 142.957 | -18.3227 | Bulk excavate surplus material and remove from site | 30 | m3 | 40 | 2.5 | 0.3 | 0
000538 | 18110 | 18130 | 142.9573 | -18.3242 | 142.9573 | -18.3243 | Bulk excavate surplus material and remove from site | 7 | m3 | 20 | 2.5 | 0.14 | 0
000539 | 18250 | 18320 | 142.9574 | -18.3255 | 142.9575 | -18.3261 | Bulk fill - local | 14 | m3 | 70 | 1 | 0.2 | 0
000541 | 19180 | 19220 | 142.9604 | -18.3331 | 142.9607 | -18.3333 | Bulk excavate surplus material and remove from site | 13.2 | m3 | 40 | 1.5 | 0.22 | 0
000542 | 19390 | 19390 | 142.962 | -18.3342 | 142.962 | -18.3342 | Replace guide posts or markers | 2 | Each |  |  |  | 0
000543 | 19410 | 19420 | 142.9621 | -18.3344 | 142.9621 | -18.3344 | Bulk fill - imported | 3.75 | m3 | 10 | 1.5 | 0.25 | 0
000544 | 19410 | 19414 | 142.9621 | -18.3344 | 142.9621 | -18.3344 | Clear mixed debris and remove from site | 1.56 | m3 | 4 | 3 | 0.13 | 0
000546 | 20330 | 22240 | 142.9679 | -18.3404 | 142.9787 | -18.3541 | Heavy formation grading | 1910 | m | 1910 | 0 | 0 | 0
000547 | 20710 | 20770 | 142.9701 | -18.3431 | 142.9703 | -18.3433 | Bulk excavate surplus material and remove from site | 12 | m3 | 60 | 1 | 0.2 | 0
000548 | 21610 | 21650 | 142.9749 | -18.3497 | 142.9751 | -18.35 | Bulk fill - local | 15 | m3 | 40 | 1.5 | 0.25 | 0
000550 | 21720 | 21750 | 142.9755 | -18.3505 | 142.9757 | -18.3508 | Bulk excavate surplus material to spoil | 12 | m3 | 30 | 2 | 0.2 | 0
000551 | 22240 | 22870 | 142.9787 | -18.3541 | 142.9837 | -18.3569 | Heavy formation grading incorporating 50mm of imported material | 173.25 | m3 | 630 | 5.5 | 0.05 | 0
000552 | 22390 | 22392 | 142.9796 | -18.3551 | 142.9796 | -18.3551 | Bulk excavate surplus material and remove from site | 0.88 | m3 | 2 | 2 | 0.22 | 0
000553 | 22870 | 23540 | 142.9837 | -18.3569 | 142.9862 | -18.3623 | Medium formation grading | 670 | m | 670 | 0 | 0 | 0
000554 | 23670 | 23880 | 142.9865 | -18.3634 | 142.9872 | -18.3652 | Heavy formation grading incorporating 50mm of imported material | 57.75 | m3 | 210 | 5.5 | 0.05 | 0
000555 | 23780 | 23782 | 142.9869 | -18.3644 | 142.9869 | -18.3644 | Clear mixed debris and remove from site | 0.48 | m3 | 2 | 0.4 | 0.6 | 0
000556 | 23790 | 23791 | 142.9869 | -18.3645 | 142.9869 | -18.3645 | Replace head/end wall <900mm pipe or RCBC | 0.238 | Each | 0 | 0 | 0 | 0
000557 | 23880 | 27240 | 142.9872 | -18.3652 | 142.9942 | -18.3935 | Heavy formation grading | 3360 | m | 3360 | 0 | 0 | 0
000558 | 25230 | 25230 | 142.9894 | -18.377 | 142.9894 | -18.377 | Replace guide posts or markers | 1 | Each |  |  |  | 0
000559 | 25240 | 25241 | 142.9894 | -18.377 | 142.9894 | -18.377 | Clear mixed debris and remove from site | 0.18 | m3 | 1 | 0.6 | 0.3 | 0
000560 | 25240 | 25243 | 142.9894 | -18.377 | 142.9894 | -18.377 | Bulk excavate surplus material and remove from site | 0.525 | m3 | 3 | 0.7 | 0.25 | 0
000561 | 27350 | 28870 | 142.9944 | -18.3945 | 143.0015 | -18.4052 | Medium formation grading | 1520 | m | 1520 | 0 | 0 | 0
000562 | 28890 | 28897 | 143.0016 | -18.4054 | 143.0016 | -18.4055 | Repair with flowable concrete | 2.52 | m3 | 7 | 1.2 | 0.3 | 0
000563 | 28890 | 28891 | 143.0016 | -18.4054 | 143.0016 | -18.4054 | Clear mixed debris and remove from site | 0.3 | m3 | 1 | 0.5 | 0.6 | 0
000564 | 28990 | 32160 | 143.0025 | -18.4067 | 142.9941 | -18.4334 | Medium formation grading | 3170 | m | 3170 | 0 | 0 | 0
000565 | 32160 | 32310 | 142.9941 | -18.4334 | 142.9941 | -18.4348 | Heavy formation grading incorporating 75mm of imported material | 61.875 | m3 | 150 | 5.5 | 0.075 | 0
000566 | 32310 | 33420 | 142.9941 | -18.4348 | 142.9929 | -18.4443 | Medium formation grading | 1110 | m | 1110 | 0 | 0 | 0
000567 | 33920 | 37130 | 142.9953 | -18.4483 | 142.9984 | -18.4759 | Medium formation grading | 3210 | m | 3210 | 0 | 0 | 0
000568 | 34040 | 34041 | 142.9957 | -18.4493 | 142.9957 | -18.4493 | Bulk fill - local | 0.28 | m3 | 1 | 1.4 | 0.2 | 0
000571 | 37120 | 37380 | 142.9984 | -18.4758 | 142.9976 | -18.4781 | Heavy formation grading incorporating 75mm of imported material | 107.25 | m3 | 260 | 5.5 | 0.075 | 0
000572 | 38420 | 40160 | 142.9957 | -18.487 | 142.9998 | -18.5014 | Medium formation grading | 1740 | m | 1740 | 0 | 0 | 0
000573 | 40160 | 41430 | 142.9998 | -18.5014 | 143.0063 | -18.5107 | Heavy formation grading incorporating 50mm of imported material | 381 | m3 | 1270 | 6 | 0.05 | 0
000574 | 41430 | 41505 | 143.0063 | -18.5107 | 143.0063 | -18.5114 | Medium formation grading | 75 | m | 75 | 0 | 0 | 0
000575 | 41630 | 41631 | 143.0065 | -18.5125 | 143.0065 | -18.5125 | Clear mixed debris and remove from site | 0.12 | m3 | 1 | 0.4 | 0.3 | 0
000577 | 41810 | 41812 | 143.0068 | -18.514 | 143.0068 | -18.514 | Clear mixed debris and remove from site | 0.36 | m3 | 2 | 0.6 | 0.3 | 0
000579 | 42530 | 57420 | 143.0062 | -18.5204 | 143.0209 | -18.6327 | Heavy formation grading | 14890 | m | 14890 | 0 | 0 | 0
000580 | 47760 | 47766 | 143.0121 | -18.5657 | 143.0121 | -18.5657 | Bulk excavate surplus material and remove from site | 1.176 | m3 | 6 | 0.7 | 0.28 | 0
000582 | 53060 | 53080 | 142.9977 | -18.6094 | 142.9977 | -18.6096 | Bulk fill - local | 6 | m3 | 20 | 1 | 0.3 | 0
000583 | 55350 | 55430 | 143.0043 | -18.6285 | 143.0046 | -18.6292 | Reshape table drain (1 side) | 80 | m | 80 |  |  | 0
0
Paddy's Road
ID | Start Chg. | End Chg. | Start X | Start Y | End X | End Y | Treatment | QTY | Unit | Length | Width | Depth
000508 | 2060 | 2095 | 142.8862 | -18.2147 | 142.8864 | -18.2148 | Repair with flowable concrete | 10.5 | m3 | 35 | 1 | 0.3 | 0
000511 | 4730 | 5100 | 142.9068 | -18.2285 | 142.9093 | -18.2308 | Gravel/material supply | 50.875 | m3 | 370 | 5.5 | 0.025 | 0
000516 | 6570 | 19390 | 142.9209 | -18.238 | 142.9622 | -18.3345 | Heavy formation grading | 12820 | m | 12820 | 0 | 0 | 0
000516 | 6570 | 19390 | 142.9209 | -18.238 | 142.9622 | -18.3345 | Gravel/material supply | 1923 | m3 | 12820 | 6 | 0.025 | 0
000516 | 19430 | 20020 | 142.9624 | -18.3349 | 142.966 | -18.3389 | Heavy formation grading | 590 | m | 590 | 0 | 0 | 0
000516 | 19430 | 20020 | 142.9624 | -18.3349 | 142.966 | -18.3389 | Gravel/material supply | 88.5 | m3 | 590 | 6 | 0.025 | 0
000546 | 20330 | 22240 | 142.9679 | -18.3404 | 142.9787 | -18.3541 | Gravel/material supply | 286.5 | m3 | 1910 | 6 | 0.025 | 0
000557 | 23880 | 27240 | 142.9872 | -18.3652 | 142.9942 | -18.3935 | Gravel/material supply | 462 | m3 | 3360 | 5.5 | 0.025 | 0
000574 | 41525 | 41680 | 143.0063 | -18.5115 | 143.0067 | -18.5129 | Medium formation grading | 155 | m | 155 | 0 | 0 | 0
000574 | 41700 | 42530 | 143.0067 | -18.5131 | 143.0062 | -18.5204 | Medium formation grading | 830 | m | 830 | 0 | 0 | 0
000579 | 42530 | 57420 | 143.0062 | -18.5204 | 143.0209 | -18.6327 | Gravel/material supply | 2233.5 | m3 | 14890 | 6 | 0.025 | 0
0
Paramount Road
ID | Start Chg. | End Chg. | Start X | Start Y | End X | End Y | Treatment | QTY | Unit | Length | Width | Depth
000584 | 190 | 270 | 143.2085 | -18.2694 | 143.2081 | -18.27 | Medium formation grading | 80 | m | 80 | 0 | 0 | 0
0
Prestwood Road
ID | Start Chg. | End Chg. | Start X | Start Y | End X | End Y | Treatment | QTY | Unit | Length | Width | Depth
000585 | 350 | 378 | 143.2349 | -18.2782 | 143.2346 | -18.2782 | Medium formation grading | 28 | m | 28 |  |  | 0
000586 | 550 | 563 | 143.2329 | -18.2787 | 143.2323 | -18.2789 | Medium formation grading | 13 | m | 13 |  |  | 0
000587 | 960 | 980 | 143.2291 | -18.279 | 143.2284 | -18.279 | Medium formation grading | 20 | m | 20 |  |  | 0
000588 | 1080 | 1095 | 143.228 | -18.2789 | 143.2274 | -18.2789 | Medium formation grading | 15 | m | 15 |  |  | 0
0
Richmond Road
ID | Start Chg. | End Chg. | Start X | Start Y | End X | End Y | Treatment | QTY | Unit | Length | Width | Depth
000589 | 22840 | 22845 | 142.5634 | -18.3951 | 142.5636 | -18.3954 | Bitumen spray seal, 2-coat | 10 | m2 | 5 | 2 |  | 0
000590 | 22840 | 22845 | 142.5634 | -18.3951 | 142.5636 | -18.3954 | Reconstruct unbound granular pavement. Excludes seal | 10 | m2 | 5 | 2 |  | 0
000830 | 20050 | 20055 | 142.5579 | -18.374 | 142.5579 | -18.374 | In-situ stabilisation - including 50mm corrector. Excludes seal | 10 | m2 | 5 | 2 |  | 0
000831 | 20050 | 20055 | 142.5579 | -18.374 | 142.5579 | -18.374 | Bitumen spray seal, 2-coat | 10 | m2 | 5 | 2 |  | 0
000832 | 17430 | 17440 | 142.5532 | -18.3522 | 142.5532 | -18.3522 | Bitumen spray seal, 2-coat | 4 | m2 | 4 | 1 |  | 0
000833 | 17440 | 17450 | 142.5533 | -18.3522 | 142.5533 | -18.3522 | Other - provide details of treatment within 'Damage description' field | 10 | ls |  |  |  | 0
000834 | 22200 | 22202 | 142.5597 | -18.3905 | 142.5597 | -18.3905 | Pothole repair <1m2 | 0.08 | Each | 0 | 0 | 0 | 0
000835 | 21760 | 21770 | 142.5577 | -18.3871 | 142.5577 | -18.3871 | Clear mixed debris and remove from site | 2.25 | m3 | 10 | 4.5 | 0.05 | 0
000836 | 26200 | 26260 | 142.5595 | -18.4202 | 142.5594 | -18.4206 | Heavy shoulder grading - incorporating 50mm of imported material | 60 | m | 60 | 0 | 0 | 0
000837 | 20860 | 20900 | 142.5542 | -18.3798 | 142.5542 | -18.3798 | Heavy shoulder grading - incorporating 50mm of imported material | 40 | m | 40 |  |  | 0
000838 | 12350 | 12430 | 142.5239 | -18.3176 | 142.5239 | -18.3176 | Heavy shoulder grading - incorporating 50mm of imported material | 80 | m | 80 |  |  | 0
000839 | 10340 | 10400 | 142.5126 | -18.3041 | 142.5126 | -18.3041 | Heavy shoulder grading - incorporating 50mm of imported material | 60 | m | 60 |  |  | 0
0
Riverview Road
ID | Start Chg. | End Chg. | Start X | Start Y | End X | End Y | Treatment | QTY | Unit | Length | Width | Depth
000591 | 30 | 90 | 143.2102 | -18.2644 | 143.2102 | -18.265 | Reshape table drain (1 side) | 60 | m | 60 |  |  | 0
000592 | 160 | 290 | 143.2102 | -18.2656 | 143.2098 | -18.2667 | Heavy formation grading incorporating 75mm of imported material | 39 | m3 | 130 | 4 | 0.075 | 0
000593 | 970 | 1220 | 143.205 | -18.2705 | 143.2029 | -18.2716 | Heavy formation grading incorporating 50mm of imported material | 50 | m3 | 250 | 4 | 0.05 | 0
000594 | 1600 | 3120 | 143.1998 | -18.2734 | 143.1859 | -18.2766 | Heavy formation grading incorporating 50mm of imported material | 304 | m3 | 1520 | 4 | 0.05 | 0
0
Rockdale Road
ID | Start Chg. | End Chg. | Start X | Start Y | End X | End Y | Treatment | QTY | Unit | Length | Width | Depth
000595 | 20 | 960 | 143.3136 | -18.3336 | 143.3061 | -18.3377 | Heavy formation grading incorporating 50mm of imported material | 197.4 | m3 | 940 | 4.2 | 0.05 | 0
0
Rocky View Road
ID | Start Chg. | End Chg. | Start X | Start Y | End X | End Y | Treatment | QTY | Unit | Length | Width | Depth
000597 | 90 | 150 | 142.9025 | -18.1932 | 142.9025 | -18.1929 | Heavy shoulder grading - incorporating 50mm of imported material | 60 | m | 60 |  |  | 0
000598 | 440 | 1160 | 142.9019 | -18.1901 | 142.9006 | -18.1838 | Heavy formation grading incorporating 75mm of imported material | 324 | m3 | 720 | 6 | 0.075 | 0
0
Strathmore Road
ID | Start Chg. | End Chg. | Start X | Start Y | End X | End Y | Treatment | QTY | Unit | Length | Width | Depth
000599 | 420 | 421 | 142.8922 | -18.1895 | 142.8922 | -18.1895 | Clear mixed debris and remove from site | 0.25 | m3 | 1 | 0.5 | 0.5 | 0
000600 | 430 | 438 | 142.8921 | -18.1894 | 142.8921 | -18.1894 | Bulk fill - imported | 6.4 | m3 | 8 | 2 | 0.4 | 0
000601 | 430 | 433 | 142.8921 | -18.1894 | 142.8921 | -18.1894 | Bulk fill - imported | 0.54 | m3 | 3 | 1.2 | 0.15 | 0
000602 | 440 | 449 | 142.8921 | -18.1893 | 142.8921 | -18.1893 | Bulk fill - imported | 1.8 | m3 | 9 | 1 | 0.2 | 0
000603 | 2550 | 2554 | 142.8819 | -18.1733 | 142.8819 | -18.1733 | Bulk excavate surplus material to spoil | 4.2 | m3 | 4 | 7 | 0.15 | 0
000604 | 2710 | 2750 | 142.8811 | -18.172 | 142.8809 | -18.1718 | Bulk fill - local | 16 | m3 | 40 | 2 | 0.2 | 0
000605 | 2760 | 2800 | 142.8808 | -18.1718 | 142.8805 | -18.1716 | Bulk excavate surplus material to spoil | 16 | m3 | 40 | 2 | 0.2 | 0
000606 | 2930 | 2950 | 142.8794 | -18.1709 | 142.8793 | -18.1708 | Bulk excavate surplus material to spoil | 7.2 | m3 | 20 | 2 | 0.18 | 0
000607 | 3000 | 3010 | 142.8789 | -18.1706 | 142.8788 | -18.1705 | Bulk fill - imported | 1 | m3 | 2 | 1 | 0.5 | 0
000608 | 3020 | 3030 | 142.8787 | -18.1705 | 142.8787 | -18.1704 | Bulk excavate surplus material to spoil | 0.5 | m3 | 10 | 1 | 0.05 | 0
000609 | 3030 | 3036 | 142.8787 | -18.1704 | 142.8787 | -18.1704 | Heavy shoulder grading - incorporating 50mm of imported material | 6 | m | 6 |  |  | 0
000610 | 3580 | 3600 | 142.8744 | -18.1676 | 142.8742 | -18.1675 | Bulk excavate surplus material and remove from site | 12 | m3 | 20 | 3 | 0.2 | 0
000611 | 3660 | 3750 | 142.8738 | -18.1671 | 142.8731 | -18.1667 | Bulk excavate surplus material and remove from site | 18 | m3 | 90 | 2 | 0.1 | 0
000612 | 4180 | 4310 | 142.8698 | -18.1644 | 142.8688 | -18.1637 | Bulk fill - imported | 130 | m3 | 130 | 2 | 0.5 | 0
000613 | 4220 | 4250 | 142.8695 | -18.1642 | 142.8692 | -18.164 | Reconstruct unbound granular base. Excludes seal | 240 | m2 | 30 | 8 |  | 0
000614 | 4220 | 4250 | 142.8695 | -18.1642 | 142.8692 | -18.164 | Bulk fill - local | 24.96 | m3 | 30 | 8 | 0.104 | 0
000615 | 4220 | 4250 | 142.8695 | -18.1642 | 142.8692 | -18.164 | Bitumen spray seal, 2-coat | 240 | m2 | 30 | 8 |  | 0
000616 | 4260 | 4268 | 142.8692 | -18.164 | 142.8692 | -18.164 | Rock protection | 4.8 | m3 | 8 | 1.5 | 0.4 | 0
000617 | 4260 | 4275 | 142.8692 | -18.164 | 142.8691 | -18.1639 | Rock protection | 18 | m3 | 15 | 3 | 0.4 | 0
000618 | 4260 | 4260 | 142.8692 | -18.164 | 142.8692 | -18.164 | Replace guide posts or markers | 3 | Each |  |  |  | 0
000619 | 4270 | 4276 | 142.8691 | -18.1639 | 142.8691 | -18.1639 | Bulk fill - local | 1.8 | m3 | 6 | 1.5 | 0.2 | 0
000620 | 4280 | 4300 | 142.869 | -18.1639 | 142.8689 | -18.1638 | Bulk fill - local | 24 | m3 | 20 | 8 | 0.15 | 0
000621 | 4280 | 4300 | 142.869 | -18.1639 | 142.8689 | -18.1638 | Bitumen spray seal, 2-coat | 160 | m2 | 20 | 8 |  | 0
000622 | 4280 | 4300 | 142.869 | -18.1639 | 142.8689 | -18.1638 | Reconstruct unbound granular base. Excludes seal | 160 | m2 | 20 | 8 |  | 0
000623 | 4900 | 4920 | 142.8658 | -18.1593 | 142.8657 | -18.1591 | Reshape table drain (1 side) | 20 | m | 20 |  |  | 0
000624 | 4920 | 4950 | 142.8657 | -18.1591 | 142.8656 | -18.1589 | Bulk excavate surplus material and remove from site | 7.2 | m3 | 30 | 2 | 0.12 | 0
000625 | 5160 | 5160 | 142.8648 | -18.1572 | 142.8648 | -18.1572 | Replace guide posts or markers | 2 | Each |  |  |  | 0
000626 | 5160 | 5210 | 142.8648 | -18.1572 | 142.8647 | -18.1567 | Reshape table drain (1 side) | 50 | m | 50 |  |  | 0
000627 | 5250 | 5300 | 142.8646 | -18.1564 | 142.8644 | -18.156 | Bulk excavate surplus material and remove from site | 12 | m3 | 50 | 2 | 0.12 | 0
000628 | 5270 | 5270 | 142.8645 | -18.1562 | 142.8645 | -18.1562 | Replace guide posts or markers | 1 | Each |  |  |  | 0
000629 | 5380 | 5380 | 142.8641 | -18.1553 | 142.8641 | -18.1553 | Replace guide posts or markers | 2 | Each |  |  |  | 0
000630 | 5520 | 5520 | 142.8632 | -18.1544 | 142.8632 | -18.1544 | Replace sign (complete) - standard road sign, includes post | 3 | Each |  |  |  | 0
000631 | 5610 | 5610 | 142.8628 | -18.1537 | 142.8628 | -18.1537 | Replace guide posts or markers | 1 | Each |  |  |  | 0
000632 | 5620 | 5650 | 142.8627 | -18.1536 | 142.8626 | -18.1534 | Reconstruct unbound granular base. Excludes seal | 27 | m2 | 30 | 0.9 |  | 0
000633 | 5620 | 5650 | 142.8627 | -18.1536 | 142.8626 | -18.1534 | Bitumen spray seal, 2-coat | 27 | m2 | 30 | 0.9 |  | 0
000634 | 5680 | 5680 | 142.8625 | -18.1531 | 142.8625 | -18.1531 | Replace guide posts or markers | 1 | Each |  |  |  | 0
000635 | 5800 | 5810 | 142.8623 | -18.1521 | 142.8623 | -18.152 | Bulk fill - local | 1.5 | m3 | 10 | 0.5 | 0.3 | 0
000636 | 5810 | 5815 | 142.8623 | -18.152 | 142.8623 | -18.152 | Bulk fill - imported | 10 | m3 | 5 | 4 | 0.5 | 0
000637 | 5820 | 5821 | 142.8623 | -18.1519 | 142.8623 | -18.1519 | Bulk fill - imported | 0.075 | m3 | 1 | 0.5 | 0.15 | 0
000638 | 5890 | 5890 | 142.8622 | -18.1513 | 142.8622 | -18.1513 | Replace guide posts or markers | 1 | Each |  |  |  | 0
000639 | 6110 | 6140 | 142.862 | -18.1493 | 142.862 | -18.149 | Bulk fill - local | 4.5 | m3 | 30 | 1 | 0.15 | 0
000640 | 6230 | 6230 | 142.8619 | -18.1482 | 142.8619 | -18.1482 | Replace guide posts or markers | 1 | Each |  |  |  | 0
000641 | 6500 | 6502 | 142.8613 | -18.1459 | 142.8613 | -18.1459 | Bulk fill - local | 0.9 | m3 | 2 | 1.5 | 0.3 | 0
000642 | 6510 | 6513 | 142.8613 | -18.1458 | 142.8613 | -18.1458 | Bulk excavate surplus material to spoil | 1.2 | m3 | 3 | 1 | 0.4 | 0
000643 | 6570 | 6571 | 142.8611 | -18.1453 | 142.8611 | -18.1453 | Bulk fill - imported | 0.15 | m3 | 1 | 1.5 | 0.1 | 0
000644 | 6590 | 6597 | 142.8611 | -18.1451 | 142.8611 | -18.1451 | Bulk fill - imported | 2.1 | m3 | 7 | 1.5 | 0.2 | 0
000645 | 6590 | 6590 | 142.8611 | -18.1451 | 142.8611 | -18.1451 | Replace guide posts or markers | 2 | Each |  |  |  | 0
000646 | 6590 | 6590 | 142.8611 | -18.1451 | 142.8611 | -18.1451 | Repair road signage | 1 | Each |  |  |  | 0
000647 | 6590 | 6600 | 142.8611 | -18.1451 | 142.8611 | -18.1451 | Bulk fill - imported | 1.95 | m3 | 10 | 1.3 | 0.15 | 0
000648 | 7110 | 7200 | 142.8597 | -18.1406 | 142.8596 | -18.1398 | Bulk excavate surplus material and remove from site | 13.5 | m3 | 90 | 1.5 | 0.1 | 0
000649 | 7130 | 7160 | 142.8597 | -18.1404 | 142.8596 | -18.1402 | Heavy shoulder grading - incorporating 50mm of imported material | 30 | m | 30 | 0 | 0 | 0
000650 | 7510 | 7730 | 142.8588 | -18.1371 | 142.8582 | -18.1352 | Heavy shoulder grading - incorporating 50mm of imported material | 220 | m | 220 | 0 | 0 | 0
000651 | 7520 | 7730 | 142.8588 | -18.137 | 142.8582 | -18.1352 | Bulk excavate surplus material and remove from site | 52.5 | m3 | 210 | 2.5 | 0.1 | 0
000652 | 7660 | 7662 | 142.8584 | -18.1358 | 142.8584 | -18.1358 | Bulk fill - imported | 0.72 | m3 | 2 | 1.2 | 0.3 | 0
000653 | 7660 | 7662 | 142.8584 | -18.1358 | 142.8584 | -18.1358 | Bulk fill - local | 0.96 | m3 | 2 | 1.6 | 0.3 | 0
000654 | 9110 | 9390 | 142.8513 | -18.1248 | 142.8499 | -18.1227 | Heavy formation grading incorporating 75mm of imported material | 130.2 | m3 | 280 | 6.2 | 0.075 | 0
000655 | 9390 | 9440 | 142.8499 | -18.1227 | 142.8496 | -18.1223 | Heavy formation grading | 50 | m | 50 |  |  | 0
000656 | 9420 | 9440 | 142.8497 | -18.1225 | 142.8496 | -18.1223 | Bulk fill - local | 4.8 | m3 | 20 | 1.2 | 0.2 | 0
000657 | 9440 | 9490 | 142.8496 | -18.1223 | 142.8493 | -18.122 | Heavy formation grading incorporating 75mm of imported material | 13.875 | m3 | 50 | 3.7 | 0.075 | 0
000658 | 9580 | 9630 | 142.8487 | -18.1214 | 142.8483 | -18.1211 | Heavy formation grading incorporating 75mm of imported material | 9.375 | m3 | 50 | 2.5 | 0.075 | 0
000659 | 9580 | 9584 | 142.8487 | -18.1214 | 142.8487 | -18.1214 | Bulk excavate surplus material to spoil | 2 | m3 | 4 | 2.5 | 0.2 | 0
000660 | 9600 | 9600 | 142.8485 | -18.1213 | 142.8485 | -18.1213 | Replace guide posts or markers | 1 | Each |  |  |  | 0
000661 | 9630 | 9670 | 142.8483 | -18.1211 | 142.8481 | -18.1209 | Reshape table drain (1 side) | 40 | m | 40 |  |  | 0
000662 | 10430 | 10500 | 142.8439 | -18.1153 | 142.8434 | -18.1149 | Bulk fill - local | 8.4 | m3 | 70 | 0.6 | 0.2 | 0
000663 | 10680 | 10685 | 142.842 | -18.114 | 142.842 | -18.114 | Bulk excavate surplus material and remove from site | 3.75 | m3 | 5 | 2.5 | 0.3 | 0
000664 | 10720 | 10720 | 142.8416 | -18.1139 | 142.8416 | -18.1139 | Replace guide posts or markers | 2 | Each |  |  |  | 0
000666 | 10730 | 10733 | 142.8416 | -18.1138 | 142.8416 | -18.1138 | Bulk fill - local | 3.36 | m3 | 3 | 1.4 | 0.8 | 0
000667 | 10780 | 10850 | 142.8411 | -18.1136 | 142.8406 | -18.1132 | Heavy formation grading incorporating 75mm of imported material | 15.75 | m3 | 70 | 3 | 0.075 | 0
000668 | 10930 | 11050 | 142.8401 | -18.1127 | 142.8397 | -18.1123 | Bulk excavate surplus material and remove from site | 18 | m3 | 120 | 1.5 | 0.1 | 0
000669 | 11000 | 11006 | 142.8397 | -18.1122 | 142.8397 | -18.1122 | Bulk fill - local | 0.9 | m3 | 6 | 1 | 0.15 | 0
000670 | 11000 | 11050 | 142.8397 | -18.1122 | 142.8395 | -18.1118 | Bulk excavate surplus material and remove from site | 10 | m3 | 50 | 2 | 0.1 | 0
000671 | 11060 | 11140 | 142.8395 | -18.1117 | 142.8393 | -18.111 | Reshape table drain (1 side) | 80 | m | 80 |  |  | 0
000672 | 11170 | 11220 | 142.8393 | -18.1107 | 142.8392 | -18.1103 | Bulk excavate surplus material and remove from site | 5 | m3 | 50 | 2 | 0.05 | 0
000673 | 11230 | 11240 | 142.8391 | -18.1102 | 142.8391 | -18.1101 | Bulk fill - local | 4 | m3 | 10 | 2 | 0.2 | 0
000674 | 11240 | 11310 | 142.8391 | -18.1101 | 142.839 | -18.1096 | Bulk excavate surplus material and remove from site | 28 | m3 | 70 | 2 | 0.2 | 0
000675 | 11300 | 11350 | 142.839 | -18.1096 | 142.8389 | -18.1092 | Reshape table drain (1 side) | 50 | m | 50 |  |  | 0
000676 | 11310 | 11390 | 142.839 | -18.1095 | 142.8388 | -18.1088 | Bulk excavate surplus material to spoil | 60 | m3 | 80 | 2.5 | 0.3 | 0
000677 | 11340 | 11370 | 142.8389 | -18.1092 | 142.8389 | -18.109 | Bulk fill - local | 3.6 | m3 | 30 | 0.6 | 0.2 | 0
000678 | 11410 | 11520 | 142.8388 | -18.1086 | 142.8385 | -18.1077 | Bulk fill - local | 41.25 | m3 | 110 | 2.5 | 0.15 | 0
000679 | 11640 | 11840 | 142.8383 | -18.1066 | 142.8381 | -18.1048 | Bulk excavate surplus material and remove from site | 21 | m3 | 200 | 1.5 | 0.07 | 0
000680 | 11880 | 11940 | 142.8381 | -18.1045 | 142.8382 | -18.1039 | Bulk excavate surplus material to spoil | 10.8 | m3 | 60 | 1.5 | 0.12 | 0
000681 | 12190 | 12260 | 142.8383 | -18.1017 | 142.8384 | -18.1011 | Bulk fill - local | 14 | m3 | 70 | 1 | 0.2 | 0
000682 | 12270 | 12290 | 142.8384 | -18.101 | 142.8384 | -18.1008 | Bulk excavate surplus material and remove from site | 6 | m3 | 20 | 1.5 | 0.2 | 0
000683 | 12300 | 12340 | 142.8384 | -18.1007 | 142.8384 | -18.1004 | Bulk fill - local | 9 | m3 | 40 | 1.5 | 0.15 | 0
000684 | 12360 | 12410 | 142.8384 | -18.1002 | 142.8384 | -18.0997 | Bulk excavate surplus material and remove from site | 37.5 | m3 | 50 | 3.75 | 0.2 | 0
000685 | 12370 | 12460 | 142.8384 | -18.1001 | 142.8384 | -18.0993 | Heavy formation grading incorporating 75mm of imported material | 37.125 | m3 | 90 | 5.5 | 0.075 | 0
000686 | 12370 | 12540 | 142.8384 | -18.1001 | 142.8384 | -18.0986 | Bulk excavate surplus material and remove from site | 106.25 | m3 | 170 | 2.5 | 0.25 | 0
000687 | 12650 | 12670 | 142.8383 | -18.0976 | 142.8383 | -18.0974 | Reshape table drain (1 side) | 20 | m | 20 |  |  | 0
000688 | 12720 | 12728 | 142.8383 | -18.0967 | 142.8383 | -18.0966 | Bulk fill - imported | 0.552 | m3 | 8 | 1.5 | 0.046 | 0
000689 | 12740 | 12790 | 142.8383 | -18.0968 | 142.8383 | -18.0963 | Bulk excavate surplus material to spoil | 10 | m3 | 50 | 2 | 0.1 | 0
000690 | 12790 | 12801 | 142.8383 | -18.0963 | 142.8383 | -18.0963 | Desilt drainage structure - removal of silt and debris | 0.33 | m3 | 11 | 0.3 | 0.1 | 0
000691 | 12800 | 12930 | 142.8383 | -18.0962 | 142.8383 | -18.0951 | Bulk excavate surplus material and remove from site | 39 | m3 | 130 | 2 | 0.15 | 0
000692 | 13800 | 14430 | 142.8382 | -18.0872 | 142.8381 | -18.0816 | Heavy formation grading incorporating 50mm of imported material | 173.25 | m3 | 630 | 5.5 | 0.05 | 0
000693 | 13810 | 13890 | 142.8382 | -18.0871 | 142.8382 | -18.0864 | Bulk fill - local | 15.36 | m3 | 80 | 1.2 | 0.16 | 0
000694 | 14430 | 15540 | 142.8381 | -18.0816 | 142.8304 | -18.0759 | Heavy formation grading | 1110 | m | 1110 |  |  | 0
000695 | 15540 | 15580 | 142.8304 | -18.0759 | 142.8301 | -18.0758 | Heavy formation grading incorporating 50mm of imported material | 11 | m3 | 40 | 5.5 | 0.05 | 0
000696 | 15580 | 16250 | 142.8302 | -18.0758 | 142.8243 | -18.0733 | Heavy formation grading incorporating 50mm of imported material | 201 | m3 | 670 | 6 | 0.05 | 0
000697 | 15760 | 15770 | 142.8285 | -18.0751 | 142.8285 | -18.0751 | Clear mixed debris and remove from site | 6.4 | m3 | 10 | 0.8 | 0.8 | 0
000698 | 15810 | 15890 | 142.8281 | -18.0749 | 142.8274 | -18.0746 | Heavy formation grading incorporating 75mm of imported material | 33 | m3 | 80 | 5.5 | 0.075 | 0
000699 | 16220 | 18440 | 142.8245 | -18.0734 | 142.8053 | -18.0654 | Medium formation grading | 2220 | m | 2220 |  |  | 0
000700 | 19680 | 19780 | 142.7967 | -18.058 | 142.796 | -18.0574 | Heavy formation grading incorporating 75mm of imported material | 41.25 | m3 | 100 | 5.5 | 0.075 | 0
000701 | 19730 | 19780 | 142.7964 | -18.0577 | 142.796 | -18.0574 | Bulk excavate surplus material and remove from site | 20 | m3 | 50 | 2.5 | 0.16 | 0
000702 | 19900 | 20090 | 142.7951 | -18.0568 | 142.7933 | -18.0566 | Heavy formation grading incorporating 75mm of imported material | 78.375 | m3 | 190 | 5.5 | 0.075 | 0
000703 | 19960 | 20010 | 142.7945 | -18.0567 | 142.7941 | -18.0567 | Bulk fill - local | 28 | m3 | 50 | 1.6 | 0.35 | 0
000704 | 19970 | 19970 | 142.7944 | -18.0567 | 142.7944 | -18.0567 | Repair road signage | 1 | Each |  |  |  | 0
000706 | 20140 | 20200 | 142.7928 | -18.0565 | 142.7923 | -18.0565 | Heavy formation grading incorporating 75mm of imported material | 24.75 | m3 | 60 | 5.5 | 0.075 | 0
000707 | 20220 | 20320 | 142.7921 | -18.0564 | 142.7911 | -18.0563 | Heavy formation grading incorporating 75mm of imported material | 41.25 | m3 | 100 | 5.5 | 0.075 | 0
000708 | 20430 | 20480 | 142.7901 | -18.0562 | 142.7896 | -18.0562 | Heavy formation grading incorporating 75mm of imported material | 20.625 | m3 | 50 | 5.5 | 0.075 | 0
000709 | 20770 | 20970 | 142.7869 | -18.0559 | 142.785 | -18.0557 | Heavy formation grading incorporating 75mm of imported material | 82.5 | m3 | 200 | 5.5 | 0.075 | 0
000710 | 21170 | 21200 | 142.7832 | -18.0555 | 142.7829 | -18.0554 | Bulk fill - imported | 9 | m3 | 30 | 1.5 | 0.2 | 0
000711 | 21180 | 21186 | 142.7831 | -18.0555 | 142.7831 | -18.0555 | Bulk fill - local | 3 | m3 | 6 | 5 | 0.1 | 0
000712 | 21180 | 21180 | 142.7831 | -18.0555 | 142.7831 | -18.0555 | Replace guide posts or markers | 4 | Each |  |  |  | 0
000713 | 21190 | 21230 | 142.783 | -18.0555 | 142.7826 | -18.0554 | Reshape table drain (1 side) | 40 | m | 40 |  |  | 0
000714 | 22140 | 22190 | 142.7748 | -18.0522 | 142.7744 | -18.052 | Heavy formation grading incorporating 50mm of imported material | 13.75 | m3 | 50 | 5.5 | 0.05 | 0
000715 | 22780 | 22860 | 142.7695 | -18.0494 | 142.7688 | -18.049 | Heavy formation grading incorporating 50mm of imported material | 22 | m3 | 80 | 5.5 | 0.05 | 0
000716 | 22970 | 22990 | 142.7679 | -18.0486 | 142.7678 | -18.0485 | Heavy formation grading | 20 | m | 20 |  |  | 0
000717 | 24290 | 24400 | 142.7593 | -18.04 | 142.7586 | -18.0393 | Heavy formation grading incorporating 50mm of imported material | 30.25 | m3 | 110 | 5.5 | 0.05 | 0
000718 | 24920 | 24970 | 142.7553 | -18.0358 | 142.755 | -18.0355 | Heavy formation grading | 50 | m | 50 |  |  | 0
000719 | 25330 | 25950 | 142.7527 | -18.0331 | 142.7487 | -18.029 | Bulk excavate surplus material to spoil | 93 | m3 | 620 | 1.5 | 0.1 | 0
000720 | 25530 | 25610 | 142.7514 | -18.0318 | 142.7509 | -18.0313 | Bulk excavate surplus material to spoil | 18 | m3 | 80 | 1.5 | 0.15 | 0
000721 | 25570 | 25620 | 142.7511 | -18.0315 | 142.7508 | -18.0312 | Heavy formation grading incorporating 75mm of imported material | 20.625 | m3 | 50 | 5.5 | 0.075 | 0
000722 | 25890 | 25950 | 142.7491 | -18.0294 | 142.7487 | -18.029 | Heavy formation grading incorporating 75mm of imported material | 24.75 | m3 | 60 | 5.5 | 0.075 | 0
000723 | 26410 | 26450 | 142.7451 | -18.0268 | 142.7447 | -18.0267 | Bulk excavate surplus material and remove from site | 12 | m3 | 40 | 2.5 | 0.12 | 0
000724 | 26440 | 26460 | 142.7448 | -18.0268 | 142.7446 | -18.0267 | Bulk excavate surplus material and remove from site | 6 | m3 | 20 | 1.5 | 0.2 | 0
000726 | 26460 | 26620 | 142.7446 | -18.0267 | 142.7434 | -18.0265 | Heavy formation grading incorporating 50mm of imported material | 44 | m3 | 160 | 5.5 | 0.05 | 0
000727 | 26460 | 26520 | 142.7446 | -18.0267 | 142.7441 | -18.0266 | Bulk fill - local | 9.6 | m3 | 60 | 1.6 | 0.1 | 0
000728 | 26480 | 26500 | 142.7445 | -18.0267 | 142.7443 | -18.0266 | Bulk fill - local | 21 | m3 | 20 | 3.5 | 0.3 | 0
000729 | 26520 | 26730 | 142.7441 | -18.0266 | 142.7421 | -18.0262 | Bulk excavate surplus material to spoil | 47.25 | m3 | 210 | 1.5 | 0.15 | 0
000730 | 26540 | 26670 | 142.7439 | -18.0266 | 142.7427 | -18.0263 | Bulk excavate surplus material and remove from site | 52 | m3 | 130 | 2 | 0.2 | 0
000731 | 26620 | 26700 | 142.7432 | -18.0264 | 142.7424 | -18.0263 | Heavy formation grading incorporating 75mm of imported material | 33 | m3 | 80 | 5.5 | 0.075 | 0
000733 | 26720 | 26950 | 142.7422 | -18.0262 | 142.7401 | -18.0258 | Heavy formation grading incorporating 75mm of imported material | 94.875 | m3 | 230 | 5.5 | 0.075 | 0
000734 | 26940 | 27050 | 142.7402 | -18.0258 | 142.7392 | -18.0256 | Heavy formation grading | 100 | m | 100 |  |  | 0
000735 | 26950 | 27020 | 142.7401 | -18.0258 | 142.7395 | -18.0257 | Bulk excavate surplus material and remove from site | 56 | m3 | 70 | 4 | 0.2 | 0
000736 | 27000 | 27015 | 142.7396 | -18.0257 | 142.7396 | -18.0257 | Bulk excavate surplus material and remove from site | 52.5 | m3 | 15 | 14 | 0.25 | 0
000737 | 27050 | 27250 | 142.7392 | -18.0256 | 142.7373 | -18.0251 | Heavy formation grading | 200 | m | 200 |  |  | 0
000738 | 27260 | 27360 | 142.7373 | -18.0251 | 142.7364 | -18.0248 | Heavy formation grading incorporating 50mm of imported material | 27.5 | m3 | 100 | 5.5 | 0.05 | 0
000739 | 27360 | 28110 | 142.7363 | -18.0247 | 142.7298 | -18.0226 | Heavy formation grading | 750 | m | 750 |  |  | 0
000740 | 27720 | 27730 | 142.7332 | -18.0237 | 142.7332 | -18.0237 | Clear mixed debris and remove from site | 3.6 | m3 | 10 | 0.6 | 0.6 | 0
000741 | 28110 | 28770 | 142.7297 | -18.0225 | 142.7238 | -18.0206 | Heavy formation grading incorporating 50mm of imported material | 198 | m3 | 660 | 6 | 0.05 | 0
000743 | 28300 | 28330 | 142.728 | -18.022 | 142.7277 | -18.0219 | Bulk fill - local | 12 | m3 | 30 | 2 | 0.2 | 0
000744 | 28330 | 28350 | 142.7277 | -18.0219 | 142.7276 | -18.0218 | Bulk fill - local | 8.4 | m3 | 20 | 2.1 | 0.2 | 0
000745 | 28330 | 28360 | 142.7277 | -18.0219 | 142.7275 | -18.0218 | Bulk excavate surplus material and remove from site | 9 | m3 | 30 | 1.5 | 0.2 | 0
000747 | 28890 | 28970 | 142.7227 | -18.0202 | 142.722 | -18.02 | Heavy formation grading incorporating 50mm of imported material | 22 | m3 | 80 | 5.5 | 0.05 | 0
000748 | 28970 | 29140 | 142.722 | -18.02 | 142.7204 | -18.0194 | Heavy formation grading | 170 | m | 170 |  |  | 0
000749 | 29140 | 29260 | 142.7205 | -18.0195 | 142.7194 | -18.0191 | Heavy formation grading | 120 | m | 120 |  |  | 0
000750 | 29400 | 29490 | 142.7182 | -18.0187 | 142.7174 | -18.0184 | Heavy formation grading incorporating 50mm of imported material | 24.75 | m3 | 90 | 5.5 | 0.05 | 0
000751 | 29400 | 29410 | 142.7182 | -18.0187 | 142.7182 | -18.0187 | Clear mixed debris and remove from site | 3.6 | m3 | 10 | 0.6 | 0.6 | 0
000752 | 29420 | 29440 | 142.718 | -18.0186 | 142.7178 | -18.0186 | Bulk fill - local | 6 | m3 | 20 | 1 | 0.3 | 0
000754 | 29490 | 29760 | 142.7174 | -18.0184 | 142.7152 | -18.0177 | Heavy formation grading | 270 | m | 270 |  |  | 0
000755 | 29760 | 29860 | 142.715 | -18.0176 | 142.7141 | -18.0173 | Heavy formation grading incorporating 75mm of imported material | 41.25 | m3 | 100 | 5.5 | 0.075 | 0
000756 | 30490 | 30520 | 142.7082 | -18.0181 | 142.708 | -18.0181 | Bulk excavate surplus material and remove from site | 22.5 | m3 | 30 | 3 | 0.25 | 0
000757 | 30510 | 30620 | 142.7081 | -18.0181 | 142.707 | -18.0183 | Bulk fill - local | 96.25 | m3 | 110 | 3.5 | 0.25 | 0
000758 | 30660 | 30760 | 142.7067 | -18.0184 | 142.7057 | -18.0186 | Bulk excavate surplus material and remove from site | 142.5 | m3 | 100 | 4.75 | 0.3 | 0
000759 | 30670 | 30750 | 142.7066 | -18.0184 | 142.7058 | -18.0186 | Heavy formation grading incorporating 50mm of imported material | 22 | m3 | 80 | 5.5 | 0.05 | 0
000761 | 30750 | 30950 | 142.7055 | -18.0187 | 142.7036 | -18.019 | Heavy formation grading | 200 | m | 200 |  |  | 0
000763 | 30950 | 31030 | 142.704 | -18.0189 | 142.7033 | -18.0191 | Heavy formation grading incorporating 75mm of imported material | 33 | m3 | 80 | 5.5 | 0.075 | 0
000764 | 31030 | 31360 | 142.7033 | -18.0191 | 142.7002 | -18.0196 | Heavy formation grading | 330 | m | 330 |  |  | 0
000766 | 32350 | 32440 | 142.6916 | -18.0163 | 142.6908 | -18.0159 | Heavy formation grading incorporating 50mm of imported material | 24.75 | m3 | 90 | 5.5 | 0.05 | 0
000767 | 33410 | 33570 | 142.6832 | -18.0112 | 142.6826 | -18.0099 | Bulk excavate surplus material to spoil | 24 | m3 | 160 | 1 | 0.15 | 0
000768 | 33660 | 33780 | 142.6824 | -18.0092 | 142.6822 | -18.0081 | Heavy formation grading incorporating 75mm of imported material | 54 | m3 | 120 | 6 | 0.075 | 0
000769 | 33930 | 34380 | 142.6821 | -18.0067 | 142.6817 | -18.0027 | Heavy formation grading incorporating 50mm of imported material | 123.75 | m3 | 450 | 5.5 | 0.05 | 0
000770 | 34750 | 34800 | 142.6814 | -17.9994 | 142.6813 | -17.9989 | Heavy formation grading | 50 | m | 50 |  |  | 0
000771 | 35130 | 35170 | 142.681 | -17.996 | 142.681 | -17.9956 | Heavy formation grading | 40 | m | 40 |  |  | 0
000772 | 35260 | 35580 | 142.6809 | -17.9948 | 142.6806 | -17.992 | Heavy formation grading | 320 | m | 320 |  |  | 0
000773 | 36110 | 36190 | 142.68 | -17.9872 | 142.68 | -17.9865 | Heavy formation grading incorporating 50mm of imported material | 22 | m3 | 80 | 5.5 | 0.05 | 0
000774 | 37550 | 37740 | 142.6778 | -17.9746 | 142.6767 | -17.9732 | Heavy formation grading incorporating 50mm of imported material | 52.25 | m3 | 190 | 5.5 | 0.05 | 0
000775 | 39010 | 39020 | 142.6685 | -17.9655 | 142.6685 | -17.9655 | Clear mixed debris and remove from site | 2.5 | m3 | 10 | 0.5 | 0.5 | 0
000776 | 39350 | 39460 | 142.6672 | -17.9627 | 142.6668 | -17.9618 | Heavy formation grading | 110 | m | 110 | 0 | 0 | 0
000777 | 41230 | 41420 | 142.6616 | -17.9469 | 142.6615 | -17.9452 | Bulk excavate surplus material and remove from site | 22.8 | m3 | 190 | 1 | 0.12 | 0
000778 | 42900 | 42960 | 142.657 | -17.9328 | 142.657 | -17.9323 | Heavy formation grading incorporating 50mm of imported material | 16.5 | m3 | 60 | 5.5 | 0.05 | 0
000779 | 43200 | 43260 | 142.6572 | -17.9301 | 142.6572 | -17.9296 | Heavy formation grading incorporating 75mm of imported material | 24.75 | m3 | 60 | 5.5 | 0.075 | 0
000780 | 48607 | 48617 | 142.6208 | -17.8967 | 142.6208 | -17.8967 | Clear mixed debris and remove from site | 5 | m3 | 10 | 1 | 0.5 | 0
000781 | 48900 | 49010 | 142.6193 | -17.8955 | 142.6185 | -17.8949 | Heavy formation grading | 110 | m | 110 |  |  | 0
000782 | 51136 | 51186 | 142.602 | -17.8831 | 142.6016 | -17.8828 | Heavy formation grading | 50 | m | 50 | 0 | 0 | 0
000783 | 53640 | 53670 | 142.5829 | -17.8714 | 142.5826 | -17.8714 | Heavy formation grading incorporating 50mm of imported material | 8.25 | m3 | 30 | 5.5 | 0.05 | 0
000784 | 54033 | 54053 | 142.5792 | -17.871 | 142.579 | -17.871 | Bulk fill - imported | 16 | m3 | 20 | 2 | 0.4 | 0
000785 | 54042 | 54052 | 142.5791 | -17.871 | 142.5791 | -17.871 | Bulk excavate surplus material and remove from site | 1.5 | m3 | 10 | 3 | 0.05 | 0
000786 | 54762 | 54852 | 142.5724 | -17.8703 | 142.5715 | -17.8703 | Heavy formation grading incorporating 50mm of imported material | 24.75 | m3 | 90 | 5.5 | 0.05 | 0
000787 | 55110 | 55270 | 142.5691 | -17.8705 | 142.5677 | -17.87 | Heavy formation grading incorporating 50mm of imported material | 44 | m3 | 160 | 5.5 | 0.05 | 0
000788 | 55690 | 56170 | 142.5651 | -17.8685 | 142.562 | -17.8654 | Gravel Resheeting 100mm | 288 | m3 | 480 | 6 | 0.1 | 0
000789 | 56260 | 56300 | 142.5621 | -17.8646 | 142.562 | -17.8642 | Heavy formation grading incorporating 50mm of imported material | 11 | m3 | 40 | 5.5 | 0.05 | 0
0
Strathmore Road
ID | Start Chg. | End Chg. | Start X | Start Y | End X | End Y | Treatment | QTY | Unit | Length | Width | Depth
000649 | 7130 | 7160 | 142.8597 | -18.1404 | 142.8596 | -18.1402 | Gravel/material supply | 3 | m3 | 30 | 1 | 0.1 | 0
000650 | 7510 | 7730 | 142.8588 | -18.1371 | 142.8582 | -18.1352 | Gravel/material supply | 11 | m3 | 220 | 1 | 0.05 | 0
000705 | 20090 | 20140 | 142.7929 | -18.0566 | 142.7924 | -18.0565 | Reshape table drain (1 side) | 50 | m | 50 |  |  | 0
000705 | 20200 | 20220 | 142.7919 | -18.0565 | 142.7917 | -18.0565 | Reshape table drain (1 side) | 20 | m | 20 |  |  | 0
000705 | 20320 | 20430 | 142.7908 | -18.0564 | 142.7897 | -18.0562 | Reshape table drain (1 side) | 110 | m | 110 |  |  | 0
000705 | 20480 | 20650 | 142.7893 | -18.0562 | 142.7877 | -18.056 | Reshape table drain (1 side) | 170 | m | 170 |  |  | 0
000776 | 39350 | 39460 | 142.6672 | -17.9627 | 142.6668 | -17.9618 | Gravel/material supply | 15.125 | m3 | 110 | 5.5 | 0.025 | 0
000782 | 51136 | 51186 | 142.602 | -17.8831 | 142.6016 | -17.8828 | Gravel/material supply | 6.875 | m3 | 50 | 5.5 | 0.025 | 0
0
Torrlinger Road
ID | Start Chg. | End Chg. | Start X | Start Y | End X | End Y | Treatment | QTY | Unit | Length | Width | Depth
000790 | 20 | 40 | 142.9953 | -18.3985 | 142.9952 | -18.3985 | Reshape table drain (1 side) | 20 | m | 20 |  |  | 0
000791 | 1300 | 1480 | 142.9881 | -18.4069 | 142.9866 | -18.4077 | Heavy formation grading incorporating 50mm of imported material | 49.5 | m3 | 180 | 5.5 | 0.05 | 0
000792 | 1550 | 3950 | 142.9861 | -18.4081 | 142.9714 | -18.4233 | Heavy formation grading | 2400 | m | 2400 |  |  | 0
000793 | 3260 | 3264 | 142.9768 | -18.4199 | 142.9768 | -18.4199 | Bulk excavate surplus material and remove from site | 1.2 | m3 | 4 | 3 | 0.1 | 0
000794 | 3550 | 3590 | 142.9743 | -18.421 | 142.974 | -18.4212 | Bulk excavate surplus material and remove from site | 6 | m3 | 40 | 0.6 | 0.25 | 0
000795 | 3560 | 3564 | 142.9743 | -18.4211 | 142.9743 | -18.4211 | Bulk fill - imported | 0.56 | m3 | 4 | 1 | 0.14 | 0
000797 | 4150 | 5180 | 142.9696 | -18.4236 | 142.9609 | -18.4196 | Heavy formation grading incorporating 50mm of imported material | 283.25 | m3 | 1030 | 5.5 | 0.05 | 0
000798 | 5180 | 6330 | 142.9609 | -18.4196 | 142.9503 | -18.417 | Heavy formation grading | 1150 | m | 1150 |  |  | 0
000799 | 5410 | 5440 | 142.9588 | -18.419 | 142.9585 | -18.4189 | Bulk excavate surplus material and remove from site | 7.8 | m3 | 30 | 2.6 | 0.1 | 0
000800 | 5580 | 5630 | 142.9572 | -18.4186 | 142.9568 | -18.4185 | Bulk excavate surplus material and remove from site | 15.2 | m3 | 50 | 1.9 | 0.16 | 0
000801 | 5710 | 5750 | 142.956 | -18.4184 | 142.9557 | -18.4183 | Bulk excavate surplus material and remove from site | 21.6 | m3 | 40 | 2.7 | 0.2 | 0
000802 | 6110 | 6190 | 142.9524 | -18.4175 | 142.952 | -18.4174 | Bulk excavate surplus material and remove from site | 36 | m3 | 80 | 1.8 | 0.25 | 0
000805 | 6690 | 7590 | 142.947 | -18.4163 | 142.9393 | -18.4135 | Heavy formation grading | 900 | m | 900 |  |  | 0
000806 | 6990 | 7010 | 142.9442 | -18.416 | 142.944 | -18.416 | Bulk excavate surplus material and remove from site | 2.4 | m3 | 20 | 0.6 | 0.2 | 0
000807 | 7630 | 14630 | 142.939 | -18.4132 | 142.8925 | -18.43 | Heavy formation grading incorporating 50mm of imported material | 2100 | m3 | 7000 | 6 | 0.05 | 0
000808 | 8950 | 8970 | 142.9286 | -18.4068 | 142.9286 | -18.4067 | Bulk excavate surplus material and remove from site | 3 | m3 | 20 | 0.6 | 0.25 | 0
000809 | 8970 | 8980 | 142.9285 | -18.4067 | 142.9284 | -18.4067 | Bulk fill - imported | 0.6 | m3 | 10 | 0.6 | 0.1 | 0
000810 | 11190 | 11260 | 142.9105 | -18.4126 | 142.9098 | -18.4127 | Bulk fill - local | 21 | m3 | 70 | 1 | 0.3 | 0
000811 | 11290 | 11310 | 142.9096 | -18.4128 | 142.9094 | -18.4128 | Bulk excavate surplus material and remove from site | 3 | m3 | 20 | 0.6 | 0.25 | 0
000812 | 11520 | 11540 | 142.9074 | -18.4128 | 142.9072 | -18.4128 | Bulk excavate surplus material and remove from site | 7.2 | m3 | 20 | 1.2 | 0.3 | 0
000813 | 13800 | 13840 | 142.9001 | -18.4294 | 142.9 | -18.4295 | Bulk excavate surplus material and remove from site | 4.2 | m3 | 40 | 0.7 | 0.15 | 0
000815 | 15190 | 15220 | 142.8878 | -18.4316 | 142.8875 | -18.4316 | Bulk fill - imported | 5.67 | m3 | 30 | 1.5 | 0.126 | 0
000816 | 15240 | 23200 | 142.8873 | -18.4315 | 142.8298 | -18.4522 | Heavy formation grading incorporating 50mm of imported material | 2388 | m3 | 7960 | 6 | 0.05 | 0
000817 | 15630 | 15642 | 142.8837 | -18.4311 | 142.8836 | -18.4311 | Bulk excavate surplus material and remove from site | 4.08 | m3 | 12 | 2 | 0.17 | 0
000819 | 16700 | 16711 | 142.874 | -18.4292 | 142.8739 | -18.4291 | Rock protection | 4.356 | m3 | 11 | 1.2 | 0.33 | 0
000820 | 16930 | 16950 | 142.8719 | -18.4295 | 142.8718 | -18.4296 | Bulk excavate surplus material and remove from site | 1.8 | m3 | 20 | 0.6 | 0.15 | 0
000822 | 17940 | 17990 | 142.8628 | -18.4292 | 142.8623 | -18.4292 | Bulk fill - imported | 35 | m3 | 50 | 2 | 0.35 | 0
000823 | 19210 | 19230 | 142.8521 | -18.4251 | 142.852 | -18.4251 | Bulk excavate surplus material and remove from site | 3 | m3 | 20 | 0.6 | 0.25 | 0
000824 | 19940 | 19960 | 142.8469 | -18.4286 | 142.8468 | -18.4287 | Bulk excavate surplus material and remove from site | 1.8 | m3 | 20 | 0.6 | 0.15 | 0
000825 | 20130 | 20143 | 142.8459 | -18.43 | 142.8459 | -18.4301 | Bulk fill - imported | 1.95 | m3 | 13 | 1 | 0.15 | 0
000826 | 20570 | 20595 | 142.8428 | -18.4326 | 142.8427 | -18.4327 | Bulk excavate surplus material and remove from site | 2.25 | m3 | 25 | 0.6 | 0.15 | 0
000827 | 20570 | 20572 | 142.8428 | -18.4326 | 142.8428 | -18.4326 | Bulk fill - imported | 0.3 | m3 | 2 | 1 | 0.15 | 0
000828 | 21400 | 21430 | 142.8393 | -18.439 | 142.8392 | -18.4392 | Bulk excavate surplus material and remove from site | 5.76 | m3 | 30 | 1.2 | 0.16 | 0
0
Torrlinger Road
ID | Start Chg. | End Chg. | Start X | Start Y | End X | End Y | Treatment | QTY | Unit | Length | Width | Depth
000796 | 3950 | 3980 | 142.9713 | -18.4233 | 142.9711 | -18.4235 | Reshape table drain (1 side) | 30 | m | 30 |  |  | 0
000804 | 6330 | 6490 | 142.9504 | -18.4171 | 142.9489 | -18.4167 | Reshape table drain (1 side) | 160 | m | 160 |  |  | 0
0
Richmond Road
ID | Start Chg. | End Chg. | Start X | Start Y | End X | End Y | Treatment | QTY | Unit | Length | Width | Depth
000836 | 26200 | 26260 | 142.5595 | -18.4202 | 142.5594 | -18.4206 | Gravel/material supply | 4.5 | m3 | 60 | 1 | 0.075 | 0
0
Carnes Road
ID | Start Chg. | End Chg. | Start X | Start Y | End X | End Y | Treatment | QTY | Unit | Length | Width | Depth
000842 | 50 | 490 | 143.298 | -18.4592 | 143.2938 | -18.4594 | Heavy formation grading incorporating 50mm of imported material | 99 | m3 | 440 | 4.5 | 0.05 | 0
000843 | 660 | 1000 | 143.2922 | -18.4593 | 143.289 | -18.4592 | Heavy formation grading incorporating 50mm of imported material | 76.5 | m3 | 340 | 4.5 | 0.05 | 0
000844 | 1410 | 1760 | 143.2852 | -18.4599 | 143.2821 | -18.4611 | Heavy formation grading incorporating 50mm of imported material | 78.75 | m3 | 350 | 4.5 | 0.05 | 0
000845 | 1880 | 2240 | 143.2811 | -18.4615 | 143.278 | -18.4628 | Heavy formation grading | 360 | m | 360 |  |  | 0
000846 | 2240 | 2880 | 143.278 | -18.4628 | 143.2724 | -18.4651 | Heavy formation grading incorporating 50mm of imported material | 144 | m3 | 640 | 4.5 | 0.05 | 0
000847 | 4150 | 4880 | 143.2629 | -18.4719 | 143.2581 | -18.4766 | Heavy formation grading incorporating 50mm of imported material | 164.25 | m3 | 730 | 4.5 | 0.05 | 0
000848 | 5370 | 5810 | 143.2548 | -18.4797 | 143.2519 | -18.4825 | Heavy formation grading incorporating 50mm of imported material | 99 | m3 | 440 | 4.5 | 0.05 | 0
000849 | 8230 | 8430 | 143.2362 | -18.4981 | 143.2345 | -18.499 | Medium formation grading | 200 | m | 200 |  |  | 0
000850 | 12120 | 12180 | 143.2051 | -18.5147 | 143.2046 | -18.515 | Heavy formation grading incorporating 75mm of imported material | 15.75 | m3 | 60 | 3.5 | 0.075 | 0
000851 | 12650 | 12780 | 143.201 | -18.5174 | 143.2 | -18.5181 | Gravel Resheeting 100mm | 78 | m3 | 130 | 6 | 0.1 | 0
000852 | 14280 | 14780 | 143.1878 | -18.5244 | 143.1831 | -18.5241 | Heavy formation grading incorporating 50mm of imported material | 100 | m3 | 500 | 4 | 0.05 | 0
000853 | 14950 | 15450 | 143.1815 | -18.5242 | 143.1768 | -18.5245 | Heavy formation grading incorporating 75mm of imported material | 150 | m3 | 500 | 4 | 0.075 | 0
000854 | 15410 | 15414 | 143.1771 | -18.5245 | 143.1771 | -18.5245 | Bulk fill - imported | 7.2 | m3 | 4 | 2 | 0.9 | 0
000855 | 15530 | 15840 | 143.176 | -18.5246 | 143.1731 | -18.5242 | Heavy formation grading incorporating 50mm of imported material | 69.75 | m3 | 310 | 4.5 | 0.05 | 0
000856 | 16080 | 16270 | 143.1713 | -18.523 | 143.17 | -18.5217 | Heavy formation grading incorporating 75mm of imported material | 64.125 | m3 | 190 | 4.5 | 0.075 | 0
000857 | 16270 | 16420 | 143.17 | -18.5217 | 143.1691 | -18.5208 | Heavy formation grading | 150 | m | 150 |  |  | 0
000858 | 16420 | 16840 | 143.1691 | -18.5208 | 143.1654 | -18.5197 | Heavy formation grading incorporating 50mm of imported material | 84 | m3 | 420 | 4 | 0.05 | 0
000859 | 17260 | 18350 | 143.1614 | -18.5192 | 143.1515 | -18.5166 | Heavy formation grading incorporating 75mm of imported material | 327 | m3 | 1090 | 4 | 0.075 | 0
0
Malcurra Road
ID | Start Chg. | End Chg. | Start X | Start Y | End X | End Y | Treatment | QTY | Unit | Length | Width | Depth
000860 | 0 | 150 | 142.9991 | -18.5005 | 142.9987 | -18.5018 | Heavy formation grading incorporating 50mm of imported material | 41.25 | m3 | 150 | 5.5 | 0.05 | 0
0
[11 empty] | TOTAL INC GST |  | 0